## Summary
Notes | 112
Obligations | 1490
Compliance items | 783
Open VERIFY items | 86
Pruned sub-points | 122
Excluded paragraphs | 17
By obligation strength
Required | 402
Required if claimed | 66
Recommended | 3
Accepted method | 566
Permitted | 155
Relief | 34
Statement | 264
By subpart | notes | obligations
A | 33 | 378
D | 17 | 336
E | 55 | 745
F | 7 | 31

## Requirements
Subpart | Note | Type | Pages | Group | Ref | Obligation | Strength | Changed at | Accepted means | Compliance method | Evidence reference | Status | Remarks
A | AMC General | AMC | 15-15 |  | — | AMC-20 may supply an acceptable means of compliance for a CS-E specification, in addition to the AMC E paragraphs. | Permitted | — | applies across CS-E; not tied to a single paragraph.
A | CS-E 10 | CS | 15-15 |  | (a) | CS-E holds the airworthiness specifications for issuing engine type certificates, and changes to them, under Part 21. | Statement | Amdt7 | none for CS-E 10. AMC E 10(b) serves sub-point (b),
A | CS-E 10 | CS | 15-15 |  | (b) | CS-E holds the specifications for approving use of the engine with a thrust reverser, where one is fitted. | Statement | Amdt7 | none for CS-E 10. AMC E 10(b) serves sub-point (b),
A | CS-E 10 | CS | 15-15 |  | (d) | Subparts A, D, E and F apply to Turbine Engines. | Statement | Amdt7 | none for CS-E 10. AMC E 10(b) serves sub-point (b),
A | CS-E 15 | CS | 16-18 |  | (a) | Use this terminology together with the issue of CS-Definitions current at the date of issue of this CS-E. Terms defined here and in CS-Definitions carry initial capital letters wherever CS-E uses them. | Required | — | none in the AMC E paragraphs for CS-E 15.
A | CS-E 15 | CS | 16-18 |  | (b) | Defines three probability terms for all engines: Extremely Remote, Reasonably Probable, Remote. | Statement | — | none in the AMC E paragraphs for CS-E 15.
A | CS-E 15 | CS | 16-18 |  | (c) | Defines three severity terms for turbine engines: Hazardous Engine Effect, Major Engine Effect, Minor Engine Effect. Each is identified under CS-E 510. | Statement | — | none in the AMC E paragraphs for CS-E 15.
A | CS-E 15 | CS | 16-18 |  | (e) | Defines the Engine Critical Part terms: Approved Life, Attributes, Damage Tolerance, Engine Critical Part, Engine Flight Cycle, Engineering Plan, Manufacturing Plan, Primary Failure, Service Management Plan. | Statement | — | none in the AMC E paragraphs for CS-E 15.
A | CS-E 20 | CS | 18-18 |  | (a) | Establish the list of all parts and equipment, with references to the relevant drawings, defining the proposed engine type design. | Required | — | AMC E 20 · AMC E 20(f)
A | CS-E 20 | CS | 18-18 |  | (b) | Identify the aircraft certification specification code assumed applicable to the intended installation, under CS-E 30. | Required | — | AMC E 20 · AMC E 20(f)
A | CS-E 20 | CS | 18-18 |  | (c) | Identify the aircraft parts and equipment that may be mounted on, or driven by, the engine but are outside the declared engine configuration and therefore outside the engine type certificate. | Required | — | AMC E 20 · AMC E 20(f)
A | CS-E 20 | CS | 18-18 |  | (d) | Provide manuals containing instructions for installing and operating the engine. They must define the physical and functional interfaces with the aircraft and aircraft equipment, and describe the Primary Mode, all Alternate Modes and any Back-up System of the Engine Control System with their limitations. Include interface security requirements when necessary. | Required | — | AMC E 20 · AMC E 20(f)
A | CS-E 20 | CS | 18-18 |  | (e) | Provide engine performance data for aircraft certification performance, handling and stressing, compatible with the engine acceptance and operating limitations. The data must allow a 'minimum' and a 'maximum' engine to be derived, and must include means of determining the effect on performance of engine bleed, power off-take, forward speed, ambient pressure, temperature and humidity. | Required | — | AMC E 20 · AMC E 20(f)
A | CS-E 20 | CS | 18-18 |  | (f) | For engines having one or more OEI ratings, provide data on engine performance characteristics and variability, so the aircraft manufacturer can establish power assurance procedures. | Required if claimed | — | AMC E 20 · AMC E 20(f)
A | AMC E 20 | AMC | 19-21 | AMC E 20 — configuration and interfaces | (1) | The type design list should include the items necessary for satisfactory functioning and control of the engine. | Accepted method | Amdt8 | CS-E 20
A | AMC E 20 | AMC | 19-21 | AMC E 20 — configuration and interfaces | (2) | Items providing non-mechanical inputs need not be listed if the characteristics of those inputs — voltage, current, timing, fuel, air — can be clearly specified. | Relief | Amdt8 | CS-E 20
A | AMC E 20 | AMC | 19-21 | AMC E 20 — configuration and interfaces | (3) | Components identified under CS-E 20(c) are interfaces for CS-E 20(d). Consider their effect on the engine in normal and Failure cases during certification. The instructions for installation should state the need for such components to comply with CS-E 80(c). | Accepted method | Amdt8 | CS-E 20
A | AMC E 20 | AMC | 19-21 | AMC E 20 — configuration and interfaces | (4) | Give the aircraft manufacturer the assumptions made during engine certification that must be taken into account when designing the installation. Where appropriate, coordinate with the aircraft manufacturer so that engine design considerations imposed by the assumed installation certification specifications are taken into account. | Accepted method | Amdt8 | CS-E 20
A | AMC E 20 | AMC | 19-21 | AMC E 20 — configuration and interfaces | (4) | For example, make all necessary provision in the engine for the fitment and operation of at least the mandatory items of equipment prescribed by the use of the word 'should' in the assumed applicable aircraft specifications. | Accepted method | Amdt8 | CS-E 20
A | AMC E 20 | AMC | 19-21 | AMC E 20 — configuration and interfaces | (5) | The instructions for installation should include, or reference, installation interface descriptions, limitations and specifications for the Engine Control System. | Accepted method | Amdt8 | CS-E 20
A | AMC E 20 | AMC | 19-21 | AMC E 20 — configuration and interfaces | (6) | The trend toward system integration may lead to an EECS that has other control functions integrated within it, or that depends on aircraft resources. Examples of such aircraft-supplied resources include recording of rotorcraft one-engine-inoperative data, and aircraft central computers performing some or all of the engine control functions. | Statement | Amdt8 | CS-E 20
A | AMC E 20 | AMC | 19-21 | AMC E 20 — configuration and interfaces | (6) | The applicant is responsible for specifying the specifications for the EECS for those aircraft-supplied resources in the instructions for installation, and for substantiating the adequacy of those specifications. | Statement | Amdt8 | CS-E 20
A | AMC E 20 | AMC | 19-21 | AMC E 20 — configuration and interfaces | (7) | The instructions for installation should describe all operational modes of the Engine Control System and its functional interface with the aircraft systems, including Back-up or Alternate Modes, whether dispatchable or not. | Accepted method | Amdt8 | CS-E 20
A | AMC E 20 | AMC | 19-21 | AMC E 20(f) — power assurance data for OEI engines | (f)(1) | Provide in the instructions for installation the engine data the installer needs to meet the power availability specifications of CS-27.45(f) or CS-29.45(f). The data should include the effects of installation losses definable at engine level — customer bleed, customer power extraction, and others as appropriate — up to and including the highest power rating. | Accepted method | Amdt8 | CS-E 20
A | AMC E 20 | AMC | 19-21 | AMC E 20(f) — power assurance data for OEI engines | (f)(2) | The CS-E 510 safety analysis should consider dormant Failures that could make an OEI rating unavailable, and those results should form part of the CS-E 20(f) data. | Accepted method | Amdt8 | CS-E 20
A | AMC E 20 | AMC | 19-21 | AMC E 20(f) — power assurance data for OEI engines | (f)(3) | The data should support maintenance procedures, intervals and standards, including sensors and indicating systems, that detect latent or dormant conditions not found by normal aircraft power assurance procedures. Validate their adequacy on the basis of the engine and engine systems FMEA required under CS-E 510. | Accepted method | Amdt8 | CS-E 20
A | AMC E 20 | AMC | 19-21 | AMC E 20(f) — power assurance data for OEI engines | (f)(4) | The data should let the installer establish power assurance procedures in which results can be extrapolated from a lower power check level up to the highest OEI rating power. | Accepted method | Amdt8 | CS-E 20
A | AMC E 20 | AMC | 19-21 | AMC E 20(f) — power assurance data for OEI engines | (f)(5) | Provide information on methods assuring that engine limiter settings would not prevent the engine from reaching the 30-Second or 2-Minute OEI power made automatically available under CS-E 50(j). | Accepted method | Amdt8 | CS-E 20
A | CS-E 25 | CS | 21-22 |  | (a) | Establish manual(s) containing instructions for continued airworthiness. Update them as existing instructions or the engine definition change. | Required | Amdt7 | AMC E 25
A | CS-E 25 | CS | 21-22 |  | (b) | The instructions must contain an airworthiness limitations section, segregated and clearly distinguishable from the rest of the document. For Engine Critical Parts it must also carry any mandatory action or limitation for in-service maintenance and repair identified in the Service Management Plan required under CS-E 515. | Required | Amdt7 | AMC E 25
A | CS-E 25 | CS | 21-22 |  | (b)(1) | The airworthiness limitations section must set forth each mandatory replacement time, inspection interval and related procedure required for type certification. | Required | Amdt7 | AMC E 25
A | CS-E 25 | CS | 21-22 |  | (b)(2) | For engines having 30-Second OEI and 2-Minute OEI power ratings, the section must also prescribe the mandatory post-flight inspections and maintenance actions associated with any use of either rating. Their adequacy must be validated, and an in-service engine evaluation programme must be established. | Required if claimed | Amdt7 | AMC E 25
A | CS-E 25 | CS | 21-22 |  | (c) | Consider the thirteen information items at (c)(1) to (c)(13), as appropriate, for inclusion in the manual(s). | Required | Amdt7 | AMC E 25
A | AMC E 25 | AMC | 22-27 | General | (1) | Maintenance actions are determined through certification testing — endurance, initial maintenance programme, over-speed and over-temperature tests — supplemented by development testing and service experience of the same or similar engines. Servicing information should cover servicing points, inspections, adjustments, tests and component replacement. | Accepted method | Amdt8 | CS-E 25
A | AMC E 25 | AMC | 22-27 | General | (1) | The mandatory inspection and maintenance actions under CS-E 25(b)(1) may evolve after entry into service, based on service experience. | Statement | Amdt8 | CS-E 25
A | AMC E 25 | AMC | 22-27 | General | (2) | Where certain tests may be carried out with engines installed in the aircraft, the manuals should say how minimum installed performance levels will be verified, and how they relate to the static sea-level test-bed ratings approved for the engine. | Accepted method | Amdt8 | CS-E 25
A | AMC E 25 | AMC | 22-27 | General | (3) | The manuals should include, where applicable, the division of the engine into modules, with nomenclature and clearly defined module boundaries. | Accepted method | Amdt8 | CS-E 25
A | AMC E 25 | AMC | 22-27 | General | (5) | For an engine with a 30-Minute Power rating, usage of the rating should be considered when establishing the ICA. Usage limitations such as the cumulated time limit should be specified in the appropriate ICA section, with instructions for when those limits are reached. | Accepted method | Amdt8 | CS-E 25
A | AMC E 25 | AMC | 22-27 | 30-Second and 2-Minute OEI: post-flight actions [(4)(a), (4)(b)] | (4)(a) | The airworthiness limitations section must prescribe the mandatory post-flight inspections and maintenance actions applicable after use of either rating, or both, prior to next flight. | Required | Amdt8 | CS-E 25
A | AMC E 25 | AMC | 22-27 | 30-Second and 2-Minute OEI: post-flight actions [(4)(a), (4)(b)] | (4)(a) | Where the 2-Minute OEI period is extended to 2½ minutes per AMC E 40(b)(3)(5), the additional 30 seconds counts as a derated 30-Second OEI rating, and the 30-Second OEI maintenance actions should be used. | Accepted method | Amdt8 | CS-E 25
A | AMC E 25 | AMC | 22-27 | 30-Second and 2-Minute OEI: post-flight actions [(4)(a), (4)(b)] | (4)(a) | Alternatively the applicant may seek approval for a different set of inspections and maintenance actions for exceeding the 2-Minute OEI time, if appropriately justified and validated. | Permitted | Amdt8 | CS-E 25
A | AMC E 25 | AMC | 22-27 | 30-Second and 2-Minute OEI: post-flight actions [(4)(a), (4)(b)] | (4)(a) | Where only accumulated usage time is recorded under CS-E 60(d)(2), the prescribed action should be based on total recorded duration, regardless of the number of applications in one flight. | Accepted method | Amdt8 | CS-E 25
A | AMC E 25 | AMC | 22-27 | 30-Second and 2-Minute OEI: post-flight actions [(4)(a), (4)(b)] | (4)(b) | Where recorded operating parameters allow, a maintenance action and a decrement of remaining time before overhaul or component replacement may be pre-defined, based on the type, level and duration of exposure. | Permitted | Amdt8 | CS-E 25
A | AMC E 25 | AMC | 22-27 | 30-Second and 2-Minute OEI: post-flight actions [(4)(a), (4)(b)] | (4)(b) | Where the mandatory instructions result in no maintenance action, the minimum is interpretation of the recorded event data and documentation of that data in the maintenance log(s). | Accepted method | Amdt8 | CS-E 25
A | AMC E 25 | AMC | 22-27 | 30-Second and 2-Minute OEI: post-flight actions [(4)(a), (4)(b)] | (4)(b) | The ICA should define the data the operator must provide during service to support the in-service evaluation programme. | Accepted method | Amdt8 | CS-E 25
A | AMC E 25 | AMC | 22-27 | 30-Second and 2-Minute OEI: validation [(4)(c)] | (4)(c)(i) | Under CS-E 40(f), the engine should be maintained throughout its service life in a condition assuring the 30-Second and 2-Minute OEI ratings can be attained and sustained. | Accepted method | Amdt8 | CS-E 25
A | AMC E 25 | AMC | 22-27 | 30-Second and 2-Minute OEI: validation [(4)(c)] | (4)(c)(i) | The mandatory maintenance after use of either rating should be capable of identifying and correcting component distress that could significantly reduce subsequent reliability, or prevent the engine achieving or sustaining further application of the ratings. | Accepted method | Amdt8 | CS-E 25
A | AMC E 25 | AMC | 22-27 | 30-Second and 2-Minute OEI: validation [(4)(c)] | (4)(c)(i) | Provide evidence — endurance test results, analysis based on endurance test data, other certification tests, or service experience of similar engines — that the power at both ratings is achievable and sustainable for the respective duration at any time between overhauls or major maintenance. | Accepted method | Amdt8 | CS-E 25
A | AMC E 25 | AMC | 22-27 | 30-Second and 2-Minute OEI: validation [(4)(c)] | (4)(c)(ii) | Establish a thorough knowledge of the potential damage from use of the ratings, and of the remaining margin to component Failure or reduced performance. The relevant Failure modes should be determined and validated by appropriate methods or experience. | Accepted method | Amdt8 | CS-E 25
A | AMC E 25 | AMC | 22-27 | 30-Second and 2-Minute OEI: validation [(4)(c)] | (4)(c)(iii) | Take the necessary actions, including instructions in the engine manuals, so that operators understand and follow the procedures for collecting and returning the information the applicant needs to monitor the adequacy of the mandatory maintenance actions. | Accepted method | Amdt8 | CS-E 25
A | AMC E 25 | AMC | 22-27 | 30-Second and 2-Minute OEI: in-service evaluation programme [(4)(d)] | (4)(d)(i) | Provide an in-service engine evaluation programme assuring the continued adequacy of the ICA and of the power availability data, approved by the Agency prior to certification. | Accepted method | Amdt8 | CS-E 25
A | AMC E 25 | AMC | 22-27 | 30-Second and 2-Minute OEI: in-service evaluation programme [(4)(d)] | (4)(d)(i) | Where programme data show that in-service differences are not properly accounted for, use that data or additional engine testing to modify the instructions. | Accepted method | Amdt8 | CS-E 25
A | AMC E 25 | AMC | 22-27 | 30-Second and 2-Minute OEI: in-service evaluation programme [(4)(d)] | (4)(d)(ii) | The programme should include service engine testing and/or evaluations of service usage of the ratings. Equivalent service engine test experience on engines of similar design is acceptable as an alternative, if demonstrated to be representative. | Accepted method | Amdt8 | CS-E 25
A | AMC E 25 | AMC | 22-27 | 30-Second and 2-Minute OEI: in-service evaluation programme [(4)(d)] | (4)(d)(ii) | Modify the ICA as necessary during execution of the programme, based on the results. The programme itself may be modified as additional in-service data become available. | Accepted method | Amdt8 | CS-E 25
A | AMC E 25 | AMC | 22-27 | 30-Second and 2-Minute OEI: in-service evaluation programme [(4)(d)] | (4)(d)(iii) | The information or actions needed from the operator may be prescribed in the airworthiness limitations section of the ICA. | Permitted | Amdt8 | CS-E 25
A | CS-E 30 | CS | 27-27 |  | (a) | Submit the details of the assumptions made about the conditions the aircraft installation may impose on the engine, before engine certification. Include those assumptions in the engine instructions for installation required under CS-E 20(d). | Required | — | AMC E 30
A | CS-E 30 | CS | 27-27 |  | (b) | Where an engine system relies on components outside the engine type design, specify the interface conditions and reliability specifications for those components, on which the engine certification is based, in the engine instructions for installation — directly or by reference. | Required | — | AMC E 30
A | AMC E 30 | AMC | 27-29 |  | — | The assumptions submitted under CS-E 30 should normally cover at least the items of Table 1. | Accepted method | Amdt7 | CS-E 30
A | CS-E 40 | CS | 29-30 |  | (a) | Establish Take-off Power and Maximum Continuous Power. | Required | Amdt7 | AMC E 40 · AMC E 40(b)(3) · AMC E 40(d)
A | CS-E 40 | CS | 29-30 |  | (b)(3) | Further OEI ratings may be established for multi-engined rotorcraft. | Required if claimed | Amdt7 | AMC E 40 · AMC E 40(b)(3) · AMC E 40(d)
A | CS-E 40 | CS | 29-30 |  | (b)(4) | Rated 30-Minute Power may be established for rotorcraft engines. | Required if claimed | Amdt7 | AMC E 40 · AMC E 40(b)(3) · AMC E 40(d)
A | CS-E 40 | CS | 29-30 |  | (c) | The engine Power ratings will be based on standard atmospheric conditions, without aircraft bleed, with only accessories essential to engine functioning. Any other basis is declared in the TCDS. | Statement | Amdt7 | AMC E 40 · AMC E 40(b)(3) · AMC E 40(d)
A | CS-E 40 | CS | 29-30 |  | (d) | Establish operating limitations for the intended operating conditions. | Required | Amdt7 | AMC E 40 · AMC E 40(b)(3) · AMC E 40(d)
A | CS-E 40 | CS | 29-30 |  | (e) | List rated powers, and limitations the crew must respect, in the TCDS under point 21.A.41 of Part 21. | Required | Amdt7 | AMC E 40 · AMC E 40(b)(3) · AMC E 40(d)
A | CS-E 40 | CS | 29-30 |  | (e) | The engine type certificate data sheet must also identify, or make reference to, all other information found necessary for the safe operation of the engine. | Required | Amdt7 | AMC E 40 · AMC E 40(b)(3) · AMC E 40(d)
A | CS-E 40 | CS | 29-30 |  | (f) | Define each rating for the lowest power all engines of the type produce, and define the minimum testing that ensures it. | Required | Amdt7 | AMC E 40 · AMC E 40(b)(3) · AMC E 40(d)
A | CS-E 40 | CS | 29-30 |  | (g) | Account for the accuracy limits of the Engine Control System and instrumentation, as defined in CS-E 60(b). | Required | Amdt7 | AMC E 40 · AMC E 40(b)(3) · AMC E 40(d)
A | AMC E 40 | AMC | 30-33 | AMC E 40 — substantiating a rating | — | Justify the power ratings to be approved, using as appropriate the results of the calibration test and the values substantiated by the endurance test, or other means. | Accepted method | — | CS-E 40
A | AMC E 40 | AMC | 30-33 | AMC E 40(b)(3) and (b)(4) — the OEI and 30-Minute Power ratings | (1) | The 30-Second and 2-Minute OEI Power ratings are two separate ratings, associated in a combined structure of 2.5 minutes duration. | Statement | — | CS-E 40
A | AMC E 40 | AMC | 30-33 | AMC E 40(b)(3) and (b)(4) — the OEI and 30-Minute Power ratings | (2) | Both are optional ratings, requested by the applicant, intended only for continuation of the one-flight operation after the Failure of one engine in a multi-engine rotorcraft during take-off, climb or landing. | Statement | — | CS-E 40
A | AMC E 40 | AMC | 30-33 | AMC E 40(b)(3) and (b)(4) — the OEI and 30-Minute Power ratings | (3) | The ratings were originally conceived as high power ratings, using the available margins in the engine design and followed by a mandatory engine overhaul. Experience has shown that manufacturers provide engines with differing capabilities and different margins. | Statement | — | CS-E 40
A | AMC E 40 | AMC | 30-33 | AMC E 40(b)(3) and (b)(4) — the OEI and 30-Minute Power ratings | (3) | Therefore some flexibility is possible in defining the mandatory maintenance actions, provided they are appropriately validated during certification. | Permitted | — | CS-E 40
A | AMC E 40 | AMC | 30-33 | AMC E 40(b)(3) and (b)(4) — the OEI and 30-Minute Power ratings | (4) | The ratings are intended for one usage per flight in an emergency during take-off or landing. The certification specifications are nevertheless defined around a worst case of three uses in one flight. The required mandatory maintenance actions apply after any use of the rating powers. | Statement | — | CS-E 40
A | AMC E 40 | AMC | 30-33 | AMC E 40(b)(3) and (b)(4) — the OEI and 30-Minute Power ratings | (5) | Where the highest power used during a 2.5-minute OEI event is below the 30-Second OEI power band but within the certified 2-Minute OEI band, the 2-Minute OEI rating may be extended to a total duration of 2.5 minutes. That additional 30-second period is then a derated 30-Second OEI Power rating. | Permitted | — | CS-E 40
A | AMC E 40 | AMC | 30-33 | AMC E 40(b)(3) and (b)(4) — the OEI and 30-Minute Power ratings | (6) | The 30-Second and 2-Minute OEI Power ratings should account for any deterioration observed during the applicable portion of the 2-hour additional endurance test of CS-E 740(c)(3)(iii). | Accepted method | — | CS-E 40
A | AMC E 40 | AMC | 30-33 | AMC E 40(b)(3) and (b)(4) — the OEI and 30-Minute Power ratings | (7) | Rated 30-Minute Power is the approved brake horsepower developed under static conditions at specified altitudes and temperatures within the established operating limitations, limited in use to periods of no more than 30 minutes. | Statement | — | CS-E 40
A | AMC E 40 | AMC | 30-33 | AMC E 40(d) — operating limitations to declare | (1) | General items: the environmental conditions, meaning the flight envelope; and the equipment approved for use on the engine. | Accepted method | — | CS-E 40
A | AMC E 40 | AMC | 30-33 | AMC E 40(d) — operating limitations to declare | (3) | Turbine engine items: the limitations listed below. The source lists twenty-one, (a) to (u); the eighteen that reach a turboshaft are tabulated, and the three cut are recorded. | Accepted method | — | CS-E 40
A | CS-E 50 | CS | 33-36 | Operation and control transitions | (a) | Substantiate by test, analysis or a combination that the Engine Control System performs its intended functions. | Required | — | AMC E 50 · AMC E 50(e) · AMC E 50(j) · AMC to CS-E 50(l)
A | CS-E 50 | CS | 33-36 | Operation and control transitions | (a)(1) | Maintain selected values of relevant control parameters and keep the engine within approved operating limits over changing atmospheric conditions in the declared flight envelope. | Required | — | AMC E 50 · AMC E 50(e) · AMC E 50(j) · AMC to CS-E 50(l)
A | CS-E 50 | CS | 33-36 | Operation and control transitions | (a)(2) | Comply with the operability specifications of CS-E 500(a) and CS-E 745 under all likely system inputs and allowable power demands, unless it is demonstrated that this is not required for non-dispatchable specific Control Modes. | Required | — | AMC E 50 · AMC E 50(e) · AMC E 50(j) · AMC to CS-E 50(l)
A | CS-E 50 | CS | 33-36 | Operation and control transitions | (a)(2) | In that case the engine approval will be endorsed accordingly. | Statement | — | AMC E 50 · AMC E 50(e) · AMC E 50(j) · AMC to CS-E 50(l)
A | CS-E 50 | CS | 33-36 | Operation and control transitions | (a)(3) | Allow modulation of power with adequate sensitivity and accuracy over the declared range of operating conditions. | Required | — | AMC E 50 · AMC E 50(e) · AMC E 50(j) · AMC to CS-E 50(l)
A | CS-E 50 | CS | 33-36 | Operation and control transitions | (a)(4) | Do not create unacceptable power oscillations. | Required | — | AMC E 50 · AMC E 50(e) · AMC E 50(j) · AMC to CS-E 50(l)
A | CS-E 50 | CS | 33-36 | Operation and control transitions | (b) | Demonstrate that a Fault or Failure changing Control Mode, changing channel, or moving from the Primary System to the Back-up System produces the outcomes at (b)(1) to (b)(3). | Required | — | AMC E 50 · AMC E 50(e) · AMC E 50(j) · AMC to CS-E 50(l)
A | CS-E 50 | CS | 33-36 | Operation and control transitions | (b)(1) | The engine does not exceed any of its operating limitations. | Required | — | AMC E 50 · AMC E 50(e) · AMC E 50(j) · AMC to CS-E 50(l)
A | CS-E 50 | CS | 33-36 | Operation and control transitions | (b)(2) | The engine does not surge, stall, flame-out, or show unacceptable power changes, oscillations or other unacceptable characteristics. | Required | — | AMC E 50 · AMC E 50(e) · AMC E 50(j) · AMC to CS-E 50(l)
A | CS-E 50 | CS | 33-36 | Operation and control transitions | (b)(3) | Where the flight crew must initiate, respond to, or be aware of a Control Mode change, provide a means to alert the crew. Describe the provision in the instructions for installation and the crew action in the instructions for operation. | Required | — | AMC E 50 · AMC E 50(e) · AMC E 50(j) · AMC to CS-E 50(l)
A | CS-E 50 | CS | 33-36 | Operation and control transitions | (b) closing | Identify the magnitude of any power change and the associated transition time, and describe both in the instructions for installation and operation. | Required | — | AMC E 50 · AMC E 50(e) · AMC E 50(j) · AMC to CS-E 50(l)
A | CS-E 50 | CS | 33-36 | Failures and safety assessment | (c)(1) | Achieve a Loss of Power Control (LOPC) event rate consistent with the safety objective of the intended aircraft application. | Required | — | AMC E 50 · AMC E 50(e) · AMC E 50(j) · AMC to CS-E 50(l)
A | CS-E 50 | CS | 33-36 | Failures and safety assessment | (c)(2) | In the Full-up Configuration, be essentially single-Fault tolerant for electrical and electronic Failures with respect to LOPC events. | Required | — | AMC E 50 · AMC E 50(e) · AMC E 50(j) · AMC to CS-E 50(l)
A | CS-E 50 | CS | 33-36 | Failures and safety assessment | (c)(3) | Single Failures of control system components do not result in a Hazardous Engine Effect. | Required | — | AMC E 50 · AMC E 50(e) · AMC E 50(j) · AMC to CS-E 50(l)
A | CS-E 50 | CS | 33-36 | Failures and safety assessment | (c)(4) | Foreseeable Failures or malfunctions causing local events in the intended installation — fire, overheat, or damage to control system components — do not result in a Hazardous Engine Effect. | Required | — | AMC E 50 · AMC E 50(e) · AMC E 50(j) · AMC to CS-E 50(l)
A | CS-E 50 | CS | 33-36 | Protection systems, software and signal lines | (e)(1) | Where electronic over-speed protection is provided, include a means of testing the system to establish that the protection function is available. A complete test must be achievable in the minimum number of cycles. If the test is not fully automatic, put the manual test specification in the instructions for operation. | Required | — | AMC E 50 · AMC E 50(e) · AMC E 50(j) · AMC to CS-E 50(l)
A | CS-E 50 | CS | 33-36 | Protection systems, software and signal lines | (e)(2) | Where over-speed protection is hydromechanical or mechanical, demonstrate by test or other acceptable means that the function remains available between inspection and maintenance periods. | Required | — | AMC E 50 · AMC E 50(e) · AMC E 50(j) · AMC to CS-E 50(l)
A | CS-E 50 | CS | 33-36 | Protection systems, software and signal lines | (f) | Design, implement and verify all associated software and encoded logic to minimise the existence of errors, using an approved method consistent with the criticality of the functions performed. | Required | — | AMC E 50 · AMC E 50(e) · AMC E 50(j) · AMC to CS-E 50(l)
A | CS-E 50 | CS | 33-36 | Protection systems, software and signal lines | (i) | Consider the effects of blockage or leakage of air pressure signal lines as part of the system safety assessment of CS-E 50(d), and adopt the appropriate design precautions. | Required | — | AMC E 50 · AMC E 50(e) · AMC E 50(j) · AMC to CS-E 50(l)
A | CS-E 50 | CS | 33-36 | Aircraft-supplied data and electrical power | (g)(1) | Single Failures causing loss, interruption or corruption of Aircraft-Supplied Data, or of data shared between engines, do not result in a Hazardous Engine Effect for any engine. | Required | — | AMC E 50 · AMC E 50(e) · AMC E 50(j) · AMC to CS-E 50(l)
A | CS-E 50 | CS | 33-36 | Aircraft-supplied data and electrical power | (g)(2) | Such Failures must be detected and accommodated. The accommodation strategy must not cause an unacceptable power change or an unacceptable change in operating and starting characteristics. Evaluate and document these effects throughout the flight envelope. | Required | — | AMC E 50 · AMC E 50(e) · AMC E 50(j) · AMC to CS-E 50(l)
A | CS-E 50 | CS | 33-36 | Aircraft-supplied data and electrical power | (g)(2) | CS-E 50(g)(2) does not apply to power command signals from the aircraft. | Statement | — | AMC E 50 · AMC E 50(e) · AMC E 50(j) · AMC to CS-E 50(l)
A | CS-E 50 | CS | 33-36 | Aircraft-supplied data and electrical power | (h)(1) | Design the control system so that loss or interruption of aircraft-supplied electrical power does not result in a Hazardous Engine Effect (i) or cause unacceptable transmission of erroneous data (ii). Take that effect into account when complying with CS-E 50(c)(1). | Required | — | AMC E 50 · AMC E 50(e) · AMC E 50(j) · AMC to CS-E 50(l)
A | CS-E 50 | CS | 33-36 | Aircraft-supplied data and electrical power | (h)(2) | Where an engine-dedicated power source is required for compliance with CS-E 50(h)(1), its capacity should provide sufficient margin for engine operation below idle where the control system is designed to recover engine operation automatically. | Recommended | — | AMC E 50 · AMC E 50(e) · AMC E 50(j) · AMC to CS-E 50(l)
A | CS-E 50 | CS | 33-36 | Aircraft-supplied data and electrical power | (h)(3) | Identify and declare in the instructions for installation the need for, and characteristics of, any aircraft-supplied electrical power for starting and operating the engine, including transient and steady-state voltage limits. | Required | — | AMC E 50 · AMC E 50(e) · AMC E 50(j) · AMC to CS-E 50(l)
A | CS-E 50 | CS | 33-36 | Aircraft-supplied data and electrical power | (h)(4) | Low voltage transients outside the declared limits must meet CS-E 50(h)(1), and the control system must resume normal operation when power returns within the declared limits. | Required | — | AMC E 50 · AMC E 50(e) · AMC E 50(j) · AMC to CS-E 50(l)
A | CS-E 50 | CS | 33-36 | Rating availability, shutdown and security | (j) | Engines having a 30-Second OEI Power Rating must incorporate means, or provision for means, for automatic availability and automatic control of 30-Second OEI Power within its operating limitations. | Required if claimed | — | AMC E 50 · AMC E 50(e) · AMC E 50(j) · AMC to CS-E 50(l)
A | CS-E 50 | CS | 33-36 | Rating availability, shutdown and security | (k) | Provide means for shutting down the engine rapidly. | Required | — | AMC E 50 · AMC E 50(e) · AMC E 50(j) · AMC to CS-E 50(l)
A | CS-E 50 | CS | 33-36 | Rating availability, shutdown and security | (l) | Design and install the control system, including networks, software and data, so that it is protected from intentional unauthorised electronic interactions (IUEIs) that may adversely affect aircraft safety. Identify, assess and mitigate the security risks and vulnerabilities. Make available procedures and Instructions for Continued Airworthiness that keep the security protections maintained. | Required | — | AMC E 50 · AMC E 50(e) · AMC E 50(j) · AMC to CS-E 50(l)
A | AMC E 50 | AMC | 36-38 | AMC E 50 — scope and interpretation | (1) | CS-E 50 applies to every control system architecture, from hydromechanical to dual-channel full-authority EECS, analogue or digital. The Engine Control System includes any system or device that controls, limits or monitors engine operation and is necessary for continued airworthiness. | Statement | — | CS-E 50
A | AMC E 50 | AMC | 36-38 | AMC E 50 — scope and interpretation | (2) | CS-E 50 sets objectives for general design and functioning. It does not replace or supersede other specifications, such as CS-E 560 for the fuel system, so individual components such as alternators, sensors and actuators should also be covered under CS-E 80 or CS-E 170 as appropriate. | Accepted method | — | CS-E 50
A | AMC E 50 | AMC | 36-38 | AMC E 50 — scope and interpretation | (3) | For rotorcraft control systems with a power turbine speed governing mode, the CS-E 50(a)(3) specification for modulation of engine power should be read as the ability to manage power to maintain power turbine speed within specified limits. | Accepted method | — | CS-E 50
A | AMC E 50 | AMC | 36-38 | AMC E 50 — scope and interpretation | (4) | The intent of CS-E 50(c) is control system integrity consistent with the operational specifications of the application. Electronic control systems should provide at least an equivalent level of safety and reliability to engines with hydromechanical control and protection systems and magneto systems. | Accepted method | — | CS-E 50
A | AMC E 50 | AMC | 36-38 | AMC E 50 — scope and interpretation | (5) | Control systems in hydromechanical or other non-electrical technology should inherently comply with CS-E 50(h). Where functions are implemented electrically or electronically and depend on aircraft-supplied electrical power, the system should be evaluated against that rule. | Accepted method | — | CS-E 50
A | AMC E 50 | AMC | 36-38 | AMC E 50 — scope and interpretation | (6) | CS-E 50(i) covers ingress of foreign matter — sand, dust, water, insects — that could block signal lines and adversely affect engine operation. Precautions should be taken, and corrosion effects addressed. | Accepted method | — | CS-E 50
A | AMC E 50 | AMC | 36-38 | AMC E 50(e) — over-speed protection testing | — | Over-speed protection is usually provided as part of the electronic Engine Control System, even where the devices are nominally independent. Periodic testing by built-in test equipment (BITE) or a functional test is one acceptable method of showing the protection function is available. | Accepted method | — | CS-E 50
A | AMC E 50 | AMC | 36-38 | AMC E 50(e) — over-speed protection testing | — | For an over-speed protection system, the BITE test should provide a complete test of the electrical and electronic part of the protection system. | Accepted method | — | CS-E 50
A | AMC E 50 | AMC | 36-38 | AMC E 50(e) — over-speed protection testing | — | The need for inspections or tests of the mechanical or actuating part of the protection system should be based on the results of the safety analysis for that part. | Accepted method | — | CS-E 50
A | AMC E 50 | AMC | 36-38 | AMC E 50(j) — automatic control of 30-Second OEI power | (1) | The 30-Second OEI rating should be applied and controlled by an automatic means requiring no pilot input or control other than a termination command. Once activated it automatically controls the 30-Second OEI power and prevents the engine exceeding the limits associated with the rating in the type certificate data sheet. | Accepted method | — | CS-E 50
A | AMC E 50 | AMC | 36-38 | AMC E 50(j) — automatic control of 30-Second OEI power | (1) | The automatic control within the operating limitations should be effective during normal and abnormal operations. | Accepted method | — | CS-E 50
A | AMC E 50 | AMC | 36-38 | AMC E 50(j) — automatic control of 30-Second OEI power | (2) | The means required by CS-E 50(j) should not prevent the engine from reaching and maintaining its rated 30-Second OEI Power. | Accepted method | — | CS-E 50
A | AMC E 50 | AMC | 36-38 | AMC to CS-E 50(l) — information system security protection | — | AMC 20-42 provides the acceptable means, guidance and methods for CS-E 50(l), with special consideration of any external engine interfaces and the aircraft-to-engine interfaces. | Accepted method | — | CS-E 50
A | AMC E 50 | AMC | 36-38 | AMC to CS-E 50(l) — information system security protection | — | The security risk assessment should take into account specific cases of intentional unauthorised electronic interactions (IUEIs) that could have similar effects on all the Engine Control Systems of an aircraft, and not only interactions that could adversely affect a single engine. | Accepted method | — | CS-E 50
A | CS-E 60 | CS | 38-39 |  | (a) | Make provision for installing the instrumentation necessary to ensure operation within the engine operating limitations. | Required | — | AMC E 60
A | CS-E 60 | CS | 38-39 |  | (a) | Where the safety analysis or any other compliance demonstration depends on instrumentation that is not otherwise mandatory in the assumed aircraft installation, specify that instrumentation in the engine instructions for installation and declare it mandatory in the engine approval documentation. | Required | — | AMC E 60
A | CS-E 60 | CS | 38-39 |  | (b) | Provide a list of the instruments necessary for control of the engine in the engine instructions for installation. | Required | — | AMC E 60
A | CS-E 60 | CS | 38-39 |  | (b) | State the overall limits of accuracy and transient response required of those instruments, so the suitability of the instruments as installed may be assessed. | Required | — | AMC E 60
A | CS-E 60 | CS | 38-39 |  | (c) | Segregate the sensors, their wiring and their signal conditioning, physically and electrically, to the extent necessary to keep the probability of a Fault propagating between instrumentation and monitoring functions and control functions consistent with the Failure effect of the Fault. | Required | — | AMC E 60
A | CS-E 60 | CS | 38-39 |  | (d)(1) | Have means, or provision for means, to alert the pilot when the engine is at the 30-Second OEI and the 2-Minute OEI Power levels, when the event begins, and when the time interval expires. | Required if claimed | — | AMC E 60
A | CS-E 60 | CS | 38-39 |  | (d)(2)(i) | Have means, or provision for means, which cannot be reset in flight, to automatically record each usage and duration of power at the 30-Second and 2-Minute OEI Power levels. | Required if claimed | — | AMC E 60
A | CS-E 60 | CS | 38-39 |  | (d)(2)(ii) | Have means, or provision for means, which cannot be reset in flight, to alert maintenance personnel in a positive manner that the engine has been operated at either or both of those levels, and to permit retrieval of recorded data. | Required if claimed | — | AMC E 60
A | CS-E 60 | CS | 38-39 |  | (d)(3) | Have means, or provision for means, to enable routine verification of the proper operation of the means required by (d)(1) and (d)(2). | Required if claimed | — | AMC E 60
A | CS-E 60 | CS | 38-39 |  | (e) | Provide instrumentation enabling the flight crew to monitor the functioning of the turbine cooling system, unless evidence shows one of (e)(1), (e)(2) or (e)(3). | Required | — | AMC E 60
A | CS-E 60 | CS | 38-39 |  | (e)(1) | Exemption from (e) where other existing instrumentation provides adequate warning of Failure or impending Failure. | Relief | — | AMC E 60
A | CS-E 60 | CS | 38-39 |  | (e)(2) | Exemption from (e) where Failure of the cooling system would not lead to Hazardous Engine Effects before detection. | Relief | — | AMC E 60
A | CS-E 60 | CS | 38-39 |  | (e)(3) | Exemption from (e) where the probability of Failure of the cooling system is Extremely Remote. | Relief | — | AMC E 60
A | CS-E 60 | CS | 38-39 |  | (e) | Promulgate appropriate inspections in the relevant manuals. | Required | — | AMC E 60
A | AMC E 60 | AMC | 39-41 | AMC E 60 — instrumentation to define and where to sense it | (1) | Define the instrumentation necessary for engine operation within its limitations, and make provision for installing it. | Accepted method | Amdt7 | CS-E 60
A | AMC E 60 | AMC | 39-41 | AMC E 60 — instrumentation to define and where to sense it | (1) | Beyond instrumentation that may be required for aircraft certification, treat the engine safety analysis as a source of further instrumentation needs, where it shows the flight crew or maintenance personnel need information to prevent a Failure or to mitigate its consequences. | Accepted method | Amdt7 | CS-E 60
A | AMC E 60 | AMC | 39-41 | AMC E 60 — instrumentation to define and where to sense it | (2) | Exercise care in selecting the position on the engine at which a parameter is sensed, so the indication suits the protection of the relevant components. | Accepted method | Amdt7 | CS-E 60
A | AMC E 60 | AMC | 39-41 | AMC E 60 — instrumentation to define and where to sense it | (2)(a) | Choose the pick-up point for the oil pressure gauge and the low oil pressure warning device with due regard to all critical components, to ensure a satisfactory indication of the oil pressure to the main engine bearings. | Accepted method | Amdt7 | CS-E 60
A | AMC E 60 | AMC | 39-41 | AMC E 60 — instrumentation to define and where to sense it | (2)(b) | Unless otherwise agreed, place no relief valve or other component liable to Failure between the oil pressure gauge and warning device connection and the main engine bearings. | Accepted method | Amdt7 | CS-E 60
A | AMC E 60 | AMC | 39-41 | AMC E 60 — instrumentation to define and where to sense it | (2)(b) | Choose filters that protect oil jets or metering orifices so as to reduce the possibility of blockage to a minimum, and make them accessible for periodic inspection. | Accepted method | Amdt7 | CS-E 60
A | AMC E 60 | AMC | 39-41 | AMC E 60 — instrumentation to define and where to sense it | (4) | Allow the recording system to be reset by maintenance personnel only, and not by the flight crew, to prevent further engine operation before the prescribed mandatory post-flight inspection and maintenance action. | Accepted method | Amdt7 | CS-E 60
A | AMC E 60 | AMC | 39-41 | AMC E 60(d) — OEI usage recording | (d)(1) | Treat the 30-Second OEI power level as used whenever one or more of the operating limitations applicable to the 2-Minute OEI power level are exceeded. | Statement | Amdt7 | CS-E 60
A | AMC E 60 | AMC | 39-41 | AMC E 60(d) — OEI usage recording | (d)(1) | Treat the 2-Minute OEI power level as used whenever one or more of the operating limitations applicable to the next lower OEI power rating, or other engine rating if applicable, are exceeded. | Statement | Amdt7 | CS-E 60
A | AMC E 60 | AMC | 39-41 | AMC E 60(d) — OEI usage recording | (d)(2) | Provide means — by the applicant or by the rotorcraft manufacturer — that automatically record entry into and subsequent usage of the defined power levels, and that automatically alert the pilot of entry, of impending time expiration, and of the time expiration point. | Statement | Amdt7 | CS-E 60
A | AMC E 60 | AMC | 39-41 | AMC E 60(d) — OEI usage recording | (d)(2) | Make the automatic recording compatible with the maintenance instructions prescribed for these ratings. | Accepted method | Amdt7 | CS-E 60
A | AMC E 60 | AMC | 39-41 | AMC E 60(d) — OEI usage recording | (d)(2) | Record the number of usages and the time of each usage or the accumulated time, including any exceedance of 30-Second OEI or 2-Minute OEI operating limitations or relevant time limitations. | Accepted method | Amdt7 | CS-E 60
A | AMC E 60 | AMC | 39-41 | AMC E 60(d) — OEI usage recording | (d)(2) | Provide a means to alert maintenance personnel that usage or exceedance of 30-Second or 2-Minute OEI power has taken place. | Accepted method | Amdt7 | CS-E 60
A | AMC E 60 | AMC | 39-41 | AMC E 60(d) — OEI usage recording | (d)(3) | Make the overall development assurance level of the recording and retrieval system consistent with the objective of having the information needed for mandatory maintenance actions available after use of the ratings. | Accepted method | Amdt7 | CS-E 60
A | AMC E 60 | AMC | 39-41 | AMC E 60(d) — OEI usage recording | (d)(3) | Base the development assurance levels of the recording and retrieval components on the criticality of the functions they perform, as determined through the system safety analysis required under CS-E 50(d). | Accepted method | Amdt7 | CS-E 60
A | AMC E 60 | AMC | 39-41 | AMC E 60(d) — OEI usage recording | (d)(3) | Where the recording or retrieval system is not part of the engine, state in the instructions for installation the objective of the system and that its overall development assurance level should be consistent with that objective. | Accepted method | Amdt7 | CS-E 60
A | AMC E 60 | AMC | 39-41 | AMC E 60(d) — OEI usage recording | (d)(3) | If the recording and/or retrieval system is not part of the engine, the aircraft should still comply with CS-27/29.1305 specifications. | Accepted method | Amdt7 | CS-E 60
A | AMC E 60 | AMC | 39-41 | AMC E 60(d) — OEI usage recording | (d)(4) | Allow the recording systems to be reset by maintenance personnel only, and not by the flight crew. | Accepted method | Amdt7 | CS-E 60
A | AMC E 60 | AMC | 39-41 | AMC E 60(d) — OEI usage recording | (d)(5) | An engine may be approved with 30-Second and 2-Minute OEI Power Ratings together with any combination of Maximum Engine Over-torque, Maximum Engine Over-speed and Maximum Exhaust Gas Over-Temperature in compliance with CS-E 820, CS-E 830 and CS-E 870. | Permitted | Amdt7 | CS-E 60
A | AMC E 60 | AMC | 39-41 | AMC E 60(d) — OEI usage recording | (d)(5) | In that case, engine operation above the Take-off Rating limits but within the limits established under CS-E 820, CS-E 830 and CS-E 870 need not be counted as usage of the 30-Second or 2-Minute OEI Power Ratings, where the event was a true over-torque, over-speed or over-temperature event and the recording system can distinguish (i) an over-speed, over-torque or over-temperature with all engines operating from (ii) use of the ratings with one engine inoperative. | Relief | Amdt7 | CS-E 60
A | CS-E 70 | CS | 41-41 |  | (a) | Establish the suitability and durability of the materials used in the engine, on the basis of experience or tests. | Required | — | AMC E 70
A | CS-E 70 | CS | 41-41 |  | (a) | Relate the assumed design values of material properties suitably to the minimum properties stated in the material specification. | Required | — | AMC E 70
A | CS-E 70 | CS | 41-41 |  | (b) | Use manufacturing methods and processes that produce sound structure and mechanisms, which retain the original mechanical properties under reasonable service conditions. | Required | — | AMC E 70
A | AMC E 70 | AMC | 41-43 | AMC E 70(1) — castings | (1) | Establish the means of maintaining the required quality of all castings, by methods such as analysis for correct chemical composition, tests of mechanical properties, microscopic examination, break-up examination, strength tests and radiographic examination. | Accepted method | — | CS-E 70
A | AMC E 70 | AMC | 41-43 | AMC E 70(1) — castings | (1) | Carry out radiographic examination, where practicable, on the more highly stressed portions, to establish that the foundry technique is satisfactory. | Accepted method | — | CS-E 70
A | AMC E 70 | AMC | 41-43 | AMC E 70(1) — castings | (1) | Where radiographic examination is called for, continue it until a satisfactory standard of quality has been established. | Accepted method | — | CS-E 70
A | AMC E 70 | AMC | 41-43 | AMC E 70(1) — castings | (1) | Subsequent relaxation may be introduced in quantity production, at the engine constructor's discretion, using a system acceptable to the Agency. | Permitted | — | CS-E 70
A | AMC E 70 | AMC | 41-43 | AMC E 70(1) — castings | (1) | Subject all castings to a suitable flaw-detection process, completed after any heat treatment. | Accepted method | — | CS-E 70
A | AMC E 70 | AMC | 41-43 | AMC E 70(1) — castings | (1) | Put information sufficient to identify the means of manufacture and quality control on the drawings of each casting, by detail or by reference; identify areas of high stress where necessary, which may be done on a separate drawing. | Accepted method | — | CS-E 70
A | AMC E 70 | AMC | 41-43 | AMC E 70(1) — castings | (1) | Make no change of foundry or significant change of foundry technique without the agreement of the engine constructor, and include in that agreement a review of the need to repeat tests or revise the quality control method. | Accepted method | — | CS-E 70
A | AMC E 70 | AMC | 41-43 | AMC E 70(2) — forgings | (2)(a) | Classify forgings as Class 1, Class 2 or Class 3: Class 1, parts whose Failure could hazard the aircraft; Class 2, stressed parts not covered by Class 1; Class 3, unstressed or only lightly stressed parts not covered by Class 1. | Accepted method | — | CS-E 70
A | AMC E 70 | AMC | 41-43 | AMC E 70(2) — forgings | (2)(a) | Establish the means of maintaining the required quality of all forgings, by methods such as analysis for correct chemical composition, tests of mechanical properties, microscopic examination, fracture examination, strength tests and radiographic examination. | Accepted method | — | CS-E 70
A | AMC E 70 | AMC | 41-43 | AMC E 70(2) — forgings | (2)(a) | Indicate the required direction of grain clearly on the drawings of Class 1 parts, so it reaches the person responsible for deciding the forging technique, and identify the agreed material properties. | Accepted method | — | CS-E 70
A | AMC E 70 | AMC | 41-43 | AMC E 70(2) — forgings | (2)(a) | Subject all forgings to a suitable crack-detection process at an appropriate stage, and repeat crack detection after any subsequent heat treatment. | Accepted method | — | CS-E 70
A | AMC E 70 | AMC | 41-43 | AMC E 70(2) — forgings | (2)(a) | Where the level and location of residual stresses in forged Engine Critical Parts could be significant in relation to the intended loads, and cannot be assessed from experience on similar designs using similar materials and forging methods, carry out sufficient physical tests to give adequate assurance of the likely residual stress level and of freedom from unacceptable variability. | Accepted method | — | CS-E 70
A | AMC E 70 | AMC | 41-43 | AMC E 70(2) — forgings | (2)(a) | Where radiographic or ultrasonic examination is called for, continue it until a satisfactory standard of quality has been established. | Accepted method | — | CS-E 70
A | AMC E 70 | AMC | 41-43 | AMC E 70(2) — forgings | (2)(a) | Subsequent relaxation may be introduced in quantity production, at the engine constructor's discretion, using a system acceptable to the Agency. | Permitted | — | CS-E 70
A | AMC E 70 | AMC | 41-43 | AMC E 70(2) — forgings | (2)(a) | Put information sufficient to identify the means of manufacture and quality control on the drawings of each forging, by detail or by reference to process control documents. | Accepted method | — | CS-E 70
A | AMC E 70 | AMC | 41-43 | AMC E 70(2) — forgings | (2)(a) | Prove the strength of Class 1 and Class 2 forgings satisfactory by calculation, by test, or by comparison with a forging of similar design already proved satisfactory. | Accepted method | — | CS-E 70
A | AMC E 70 | AMC | 41-43 | AMC E 70(2) — forgings | (2)(b) | Normally incorporate one or more projections in each Class 1 and Class 2 forging which, after heat treatment, can serve as test pieces to establish that the material qualities are satisfactory. | Accepted method | — | CS-E 70
A | AMC E 70 | AMC | 41-43 | AMC E 70(2) — forgings | (2)(b) | Decide the location and dimensions of the test pieces in consultation with the forging manufacturer, and have the forging manufacturer certify that the test pieces achieve the required material properties. | Accepted method | — | CS-E 70
A | AMC E 70 | AMC | 41-43 | AMC E 70(2) — forgings | (2)(b) | Where incorporating test pieces is unpractical or would adversely affect the design, indicate on the drawing that test pieces are not required and agree a suitable technique of sample testing. | Accepted method | — | CS-E 70
A | AMC E 70 | AMC | 41-43 | AMC E 70(2) — forgings | (2)(c) | Make no change of forging constructor or significant change of forging technique without the agreement of the engine constructor, and include in that agreement a review of the need to repeat tests or revise the quality control method. | Accepted method | — | CS-E 70
A | AMC E 70 | AMC | 41-43 | AMC E 70(3) — welded structures and welded components | (3) | Classify fusion and resistance welds: Group 1, welds whose Failure or leakage could hazard the aircraft; Group 2, highly stressed welds whose Failure or leakage would not hazard the aircraft; Group 3, all other welds. | Accepted method | — | CS-E 70
A | AMC E 70 | AMC | 41-43 | AMC E 70(3) — welded structures and welded components | (3) | Establish the necessary means of maintaining the required quality of all welded structures and components, which may involve verifying correct application of the approved preparatory and welding techniques, destructive and non-destructive inspection of representative test specimens at prescribed intervals during weld production, visual inspection of each weld produced, and pressure testing of welds where applicable. | Accepted method | — | CS-E 70
A | AMC E 70 | AMC | 41-43 | AMC E 70(3) — welded structures and welded components | (3) | Subject all welds to a suitable crack-detection process at an appropriate stage, and repeat crack detection after any subsequent heat treatment. | Accepted method | — | CS-E 70
A | AMC E 70 | AMC | 41-43 | AMC E 70(3) — welded structures and welded components | (3) | Where radiographic examination is called for, continue it until a satisfactory standard of quality has been established. | Accepted method | — | CS-E 70
A | AMC E 70 | AMC | 41-43 | AMC E 70(3) — welded structures and welded components | (3) | Subsequent relaxation may be introduced in quantity production, at the engine constructor's discretion, using a system acceptable to the Agency. | Permitted | — | CS-E 70
A | AMC E 70 | AMC | 41-43 | AMC E 70(3) — welded structures and welded components | (3) | Put information sufficient to identify the means of welding and the quality control method on the drawings of each welded structure or component, by detail or by reference. | Accepted method | — | CS-E 70
A | AMC E 70 | AMC | 41-43 | AMC E 70(3) — welded structures and welded components | (3) | Make no significant change of welding technique without the agreement of the engine constructor, and include in that agreement a review of the need to revise the quality control method or to take modification approval action. | Accepted method | — | CS-E 70
A | CS-E 80 | CS | 43-44 |  | (a)(1)(i) | Design the mountings and drives for all equipment installed on the engine to permit safe operation of the engine with the equipment fitted. | Required | — | AMC E 80
A | CS-E 80 | CS | 43-44 |  | (a)(1)(ii) | Design those mountings and drives so that Failure of equipment will not result in further damage likely to produce a Hazardous Engine Effect. | Required | — | AMC E 80
A | CS-E 80 | CS | 43-44 |  | (a)(2)(i) | Design and locate the mountings and drives for equipment identified under CS-E 20(c) so as to minimise the possibility of defective equipment necessitating engine shut-down through contamination or major loss of the engine oil supply. | Required | — | AMC E 80
A | CS-E 80 | CS | 43-44 |  | (a)(2)(ii) | Design and locate them so as to minimise the possibility of defective equipment necessitating engine shut-down through engine malfunctioning from excessive torque, loose parts falling into the engine, or flailing of the drives. | Required | — | AMC E 80
A | CS-E 80 | CS | 43-44 |  | (b) | Have the equipment identified under CS-E 20(a) approved as an integral part of the engine, meeting the relevant specifications of CS-E. | Required | — | AMC E 80
A | CS-E 80 | CS | 43-44 |  | (b) | Where the specifications prescribed in Subpart E will not subject the equipment to cycles of operation that adequately represent all the critical conditions affecting its airworthiness expected in service, state in the equipment specification the additional airworthiness specifications for which evidence of compliance will be needed. | Required | — | AMC E 80
A | CS-E 80 | CS | 43-44 |  | (c)(1) | Equipment identified under CS-E 20(c) will be accepted for use on an engine subject to the equipment meeting the interface specifications identified under CS-E 20(d). | Statement | — | AMC E 80
A | CS-E 80 | CS | 43-44 |  | (c)(2) | …subject to evidence of satisfactory compliance with CS-E 80(a). | Statement | — | AMC E 80
A | CS-E 80 | CS | 43-44 |  | (c)(3) | …subject to being approved under the relevant aircraft Type Certificate. | Statement | — | AMC E 80
A | CS-E 80 | CS | 43-44 |  | (d)(1) | Equipment with high-energy rotors must be such that Failures will not result in significant non-containment of high energy debris. | Required | — | AMC E 80
A | CS-E 80 | CS | 43-44 |  | (d)(2) | …or that an acceptable level of integrity of the design, including the high energy parts, has been established. | Required | — | AMC E 80
A | CS-E 80 | CS | 43-44 |  | (d)(3) | …or an appropriate combination of (d)(1) and (d)(2). | Required | — | AMC E 80
A | AMC E 80 | AMC | 44-50 | AMC E 80(1) — scope of the additional specifications | (1) | Determine the need for additional specifications in the equipment specifications when complying with CS-E 80, or define them on a general basis, for example to cover more than one aircraft installation. | Accepted method | — | CS-E 80
A | AMC E 80 | AMC | 44-50 | AMC E 80(1) — scope of the additional specifications | (1) | Show that all equipment — electronic units, sensors, harnesses, hydromechanical elements and any other relevant elements or units — operates properly in its declared environment. | Accepted method | — | CS-E 80
A | AMC E 80 | AMC | 44-50 | AMC E 80(1) — scope of the additional specifications | (1) | Additional testing may be required to comply with CS-E 80(b), depending on the assumed installation conditions. | Statement | — | CS-E 80
A | AMC E 80 | AMC | 44-50 | AMC E 80(2) — how to use the tables | (2) | Consider the applicability of the items listed in Tables 1 to 4, which are provided as a guide. | Accepted method | — | CS-E 80
A | AMC E 80 | AMC | 44-50 | AMC E 80(2) — how to use the tables | (2) | The manufacturer may define other acceptable appropriate test and analysis procedures. | Permitted | — | CS-E 80
A | AMC E 80 | AMC | 44-50 | AMC E 80(2) — how to use the tables | (2) | Demonstrate compliance normally by test or analysis, unless the equipment is shown to be sufficiently similar to previously certified equipment and operates in an environment that is the same or less severe. | Accepted method | — | CS-E 80
A | AMC E 80 | AMC | 44-50 | AMC E 80(2)(a) — general environmental conditions, all equipment | (2)(a) | High temperature: verify that the equipment functions properly in its maximum temperature environment and identify damage from that exposure that could lead to equipment Failure, taking account of ambient, external and internal fluid temperatures. | Accepted method | — | CS-E 80
A | AMC E 80 | AMC | 44-50 | AMC E 80(2)(a) — general environmental conditions, all equipment | (2)(a) | Low temperature: verify the same in the minimum temperature environment, on the same basis. | Accepted method | — | CS-E 80
A | AMC E 80 | AMC | 44-50 | AMC E 80(2)(a) — general environmental conditions, all equipment | (2)(a) | Room temperature: identify damage caused by extended operation at room temperature that could lead to equipment Failure. May be combined with the contaminated fluid tests. | Accepted method | — | CS-E 80
A | AMC E 80 | AMC | 44-50 | AMC E 80(2)(a) — general environmental conditions, all equipment | (2)(a) | Contaminated fluids: verify that the engine systems function properly in a contaminated fluid environment, by system testing or by individual equipment test or analysis. | Accepted method | — | CS-E 80
A | AMC E 80 | AMC | 44-50 | AMC E 80(2)(a) — general environmental conditions, all equipment | (2)(a) | Vibration: verify that exposure to the declared vibration environment causes no structural Failures and that the equipment functions properly under it, by a specific unbalanced engine test or by equipment test. | Accepted method | — | CS-E 80
A | AMC E 80 | AMC | 44-50 | AMC E 80(2)(a) — general environmental conditions, all equipment | (2)(a) | The equipment may be non-operational during equipment vibration testing where the applicant demonstrates by other means that it operates satisfactorily, or does not adversely affect system operation, in the declared vibration environment. | Permitted | — | CS-E 80
A | AMC E 80 | AMC | 44-50 | AMC E 80(2)(a) — general environmental conditions, all equipment | (2)(a) | Operational shock: verify that shocks experienced during normal aircraft operations allow the equipment to continue functioning properly. | Accepted method | — | CS-E 80
A | AMC E 80 | AMC | 44-50 | AMC E 80(2)(a) — general environmental conditions, all equipment | (2)(a) | Crash safety: verify that shocks experienced in crash conditions will not cause Failure of the mounting attachment. Applies where separation of the equipment could lead to a Hazardous Engine Effect. | Accepted method | — | CS-E 80
A | AMC E 80 | AMC | 44-50 | AMC E 80(2)(a) — general environmental conditions, all equipment | (2)(a) | Sand and dust: applicable to all equipment that is not environmentally sealed. | Accepted method | — | CS-E 80
A | AMC E 80 | AMC | 44-50 | AMC E 80(2)(a) — general environmental conditions, all equipment | (2)(a) | Fluid susceptibility: verify proper function after exposure to the fluids likely to be encountered in service, such as fuel, oil, hydraulic fluids and cleaning solvents, and identify damage that could lead to equipment Failure. | Accepted method | — | CS-E 80
A | AMC E 80 | AMC | 44-50 | AMC E 80(2)(a) — general environmental conditions, all equipment | (2)(a) | After the fluid susceptibility test, where the design allows, open and inspect the unit for fluid entry; where fluid entry is detected, provide the rationale for accepting the results based on the criticality of the quantity and location of the entry point. | Accepted method | — | CS-E 80
A | AMC E 80 | AMC | 44-50 | AMC E 80(2)(a) — general environmental conditions, all equipment | (2)(a) | Salt spray: verify proper operation after exposure to a salt spray environment. For environmentally sealed equipment the specification may be substantiated by an analysis showing the external materials are immune to salt spray. | Accepted method | — | CS-E 80
A | AMC E 80 | AMC | 44-50 | AMC E 80(2)(a) — general environmental conditions, all equipment | (2)(a) | Fuel system icing: fuel system equipment normally substantiates its capability to operate in an icing environment through system test or analysis. | Statement | — | CS-E 80
A | AMC E 80 | AMC | 44-50 | AMC E 80(2)(a) — general environmental conditions, all equipment | (2)(a) | Induction icing: equipment exposed to engine gas path or bleed system icing normally substantiates its capability through an engine test or analysis. | Statement | — | CS-E 80
A | AMC E 80 | AMC | 44-50 | AMC E 80(2)(a) — general environmental conditions, all equipment | (2)(a) | Fungus: substantiate by test, or by an analysis showing no materials supporting fungus growth are used in the equipment. | Accepted method | — | CS-E 80
A | AMC E 80 | AMC | 44-50 | AMC E 80(2)(a) — general environmental conditions, all equipment | (2)(a) | Temperature and altitude: verify by test or analysis that the equipment operates per design intent throughout the engine flight envelope. | Accepted method | — | CS-E 80
A | AMC E 80 | AMC | 44-50 | AMC E 80(2)(b) — electrical and electronic equipment | (2)(b) | Thermal cycle: demonstrate that the equipment continues to operate and is neither failed nor damaged by temperature cycles and thermal transients consistent with the declared temperature environment. | Accepted method | — | CS-E 80
A | AMC E 80 | AMC | 44-50 | AMC E 80(2)(b) — electrical and electronic equipment | (2)(b) | Where the equipment has electrical sub-components, testing of the sub-components only may be acceptable. | Permitted | — | CS-E 80
A | AMC E 80 | AMC | 44-50 | AMC E 80(2)(b) — electrical and electronic equipment | (2)(b) | Explosion proofness: verify that the equipment cannot cause an explosion of flammable fluids or vapours. | Accepted method | — | CS-E 80
A | AMC E 80 | AMC | 44-50 | AMC E 80(2)(b) — electrical and electronic equipment | (2)(b) | Humidity: demonstrate that the equipment is not adversely affected, operationally or structurally, by ingress of moisture. | Accepted method | — | CS-E 80
A | AMC E 80 | AMC | 44-50 | AMC E 80(2)(b) — electrical and electronic equipment | (2)(b) | Waterproofness: verify proper function after exposure to water and identify damage from water exposure that could lead to equipment Failure; where the design allows, open and inspect for water entry and justify acceptance if entry is detected. | Accepted method | — | CS-E 80
A | AMC E 80 | AMC | 44-50 | AMC E 80(2)(b) — electrical and electronic equipment | (2)(b) | EMI, HIRF and lightning: see AMC 20-1 and AMC 20-3. | Accepted method | — | CS-E 80
A | AMC E 80 | AMC | 44-50 | AMC E 80(2)(b) — electrical and electronic equipment | (2)(b) | Power input: demonstrate that equipment receiving power directly from the aircraft can accommodate the full range of power inputs declared for the installation. | Accepted method | — | CS-E 80
A | AMC E 80 | AMC | 44-50 | AMC E 80(2)(c) — mechanical equipment | (2)(c) | Proof pressure and burst pressure, per CS-E 640(a)(1) and CS-E 640(a)(2). | Accepted method | — | CS-E 80
A | AMC E 80 | AMC | 44-50 | AMC E 80(2)(c) — mechanical equipment | (2)(c) | Pressure cycling, per AMC E 515(3)(e). | Accepted method | — | CS-E 80
A | AMC E 80 | AMC | 44-50 | AMC E 80(2)(c) — mechanical equipment | (2)(c) | Fire, per CS-E 130; the Engine Control System should also comply with CS-E 130(e). | Accepted method | — | CS-E 80
A | AMC E 80 | AMC | 44-50 | AMC E 80(2)(d) — specialised equipment testing | (2)(d) | Overheat: verify by test or analysis that the electrical and electronic portions of the Engine Control System, when subjected to an overheat condition leading to Failure, will not cause a hazardous engine effect. | Accepted method | — | CS-E 80
A | AMC E 80 | AMC | 44-50 | AMC E 80(2)(d) — specialised equipment testing | (2)(d) | Where an overheat test or analysis is not completed, declare this as an installation limitation in the engine instructions for installation, and address the possibility of an overheat at aircraft certification. | Accepted method | — | CS-E 80
A | AMC E 80 | AMC | 44-50 | AMC E 80(3) — limiting excessive torque | (3) | A weak link in the drive, or the specification of a weak link in the equipment, will normally be an acceptable means of limiting excessive torque. | Accepted method | — | CS-E 80
A | AMC E 80 | AMC | 44-50 | AMC E 80(3) — limiting excessive torque | (3) | For some equipment under CS-E 20(c), such as a high output electrical generator, a weak link might not adequately safeguard against damage to the engine from overheating and break-up of the equipment. | Statement | — | CS-E 80
A | AMC E 80 | AMC | 44-50 | AMC E 80(3) — limiting excessive torque | (3) | In such a case, other means of disconnect would need to be provided or specified, to permit disengagement of the equipment with the engine running. | Accepted method | — | CS-E 80
A | AMC E 80 | AMC | 44-50 | AMC E 80(4) — equipment with high-energy rotors | (4) | Demonstrate one of the four containment categories of Table 5, and meet the Table 6 specifications listed against that category. | Accepted method | — | CS-E 80
A | AMC E 80 | AMC | 44-50 | AMC E 80(4) — equipment with high-energy rotors | (4) | For equipment other than a turbine starter, use the Fault analysis of the whole system to determine the critical speeds that may result from Failures, and proceed on a similar basis. | Accepted method | — | CS-E 80
A | CS-E 90 | CS | 50-50 |  | (a) | Protect each engine component and each item of equipment from corrosion and deterioration, in an approved manner. | Required | —
A | CS-E 90 | CS | 50-50 |  | (b) | Use materials that render the engine inherently self-protecting against corrosion, without internal or external corrosion inhibitors, wherever possible. | Required | —
A | CS-E 100 | CS | 50-50 |  | (a) | Keep the maximum stresses developed in the engine within values conforming to those established by satisfactory practice for the material involved, with due account of the particular form of construction and the most severe operating conditions. | Required | —
A | CS-E 100 | CS | 50-50 |  | (a) | Where a new type of material is involved, have evidence available to substantiate the assumed material characteristics. | Required | —
A | CS-E 100 | CS | 50-50 |  | (a) | For turbine engines, give due consideration to the effects of any residual stresses in Engine Critical Parts. | Required | —
A | CS-E 100 | CS | 50-50 |  | (b) | Give the engine components forming part of the engine mounting, and any other engine parts liable to be critically affected, sufficient strength to withstand the aircraft flight and ground loads combined with the local loads arising from engine operation, when the engine is properly supported by a suitable engine-mounting structure. | Required | —
A | CS-E 100 | CS | 50-50 |  | (c) | Design and construct the engine to function throughout its declared flight envelope and operating range of rotational speeds and power, without inducing excessive stress in any engine part because of vibration, and without imparting excessive vibration forces to the aircraft structure. | Required | —
A | CS-E 110 | CS | 50-51 |  | (a) | Give full particulars of the design on the drawings for each engine component and each item of equipment, and indicate the materials used in terms of their specifications. | Required | —
A | CS-E 110 | CS | 50-51 |  | (a) | Indicate the protective finish and, where applicable, the surface finish. | Required | —
A | CS-E 110 | CS | 50-51 |  | (a) | Quote any tests necessary to establish the manufacturing quality of components or equipment on the relevant drawings, either directly or by reference to other suitable documents. | Required | —
A | CS-E 110 | CS | 50-51 |  | (b) | Except where otherwise agreed, mark each part so that it can be identified with the drawing to which it was made, and indicate the position of the markings on the drawing. | Required | —
A | CS-E 110 | CS | 50-51 |  | (c) | Mark certain parts, including Engine Critical Parts, as may be required by the Agency. | Required | —
A | CS-E 110 | CS | 50-51 |  | (c) | Maintain records related to that marking, such that the relevant manufacturing history of the parts can be established. | Required | —
A | CS-E 110 | CS | 50-51 |  | (d) | Design turbine engine parts whose incorrect assembly could result in Hazardous Engine Effects so as to minimise the risk of incorrect assembly; or, where that is not practical, mark them permanently to indicate their correct position when assembled. | Required | —
A | CS-E 110 | CS | 50-51 |  | (e) | Assess the possibility and subsequent effect of incorrect fitment of instruments, sensors or connectors, as part of the system safety assessment of CS-E 50(d). | Required | —
A | CS-E 110 | CS | 50-51 |  | (e) | Where necessary, take design precautions to prevent incorrect configuration of the system. | Required | —
A | CS-E 120 | CS | 51-51 |  | (a) | Comply with points 21.A.801(a) and (b), and point 21.A.805 of Part 21, for engine identification. | Required | Amdt7
A | CS-E 120 | CS | 51-51 |  | (b) | Suitably identify major engine modules that can be changed independently in service, so as to ensure traceability of parts and to enable proper control over the interchangeability of such modules with different engine variants. | Required | Amdt7
A | CS-E 130 | CS | 51-52 |  | (a) | Make the design and construction of the engine, and the materials used, minimise the probability of the occurrence and spread of fire during normal operation and Failure conditions, and minimise the effects of such a fire. | Required | — | AMC E 130
A | CS-E 130 | CS | 51-52 |  | (a) | Make the design and construction minimise the probability of the occurrence of an internal fire that could result in structural Failure or Hazardous Engine Effects. | Required | — | AMC E 130
A | CS-E 130 | CS | 51-52 |  | (b) | Make each external line, fitting and other component that contains or conveys flammable fluid during normal engine operation at least Fire Resistant, except as required by CS-E 130(c). | Required | — | AMC E 130
A | CS-E 130 | CS | 51-52 |  | (b) | Shield or locate components to safeguard against the ignition of leaking flammable fluid. | Required | — | AMC E 130
A | CS-E 130 | CS | 51-52 |  | (c) | Make tanks that contain flammable fluid, and any associated shut-off means and supports that are part of and attached to the engine, Fireproof either by construction or by protection, unless damage by fire will not cause leakage or spillage of a hazardous quantity of flammable fluid. | Required | — | AMC E 130
A | CS-E 130 | CS | 51-52 |  | (d)(1) | An engine component designed, constructed and installed to act as a firewall must be Fireproof. | Required | — | AMC E 130
A | CS-E 130 | CS | 51-52 |  | (d)(2) | …and constructed so that no hazardous quantity of air, fluid or flame can pass around or through the firewall. | Required | — | AMC E 130
A | CS-E 130 | CS | 51-52 |  | (d)(3) | …and protected against corrosion. | Required | — | AMC E 130
A | CS-E 130 | CS | 51-52 |  | (e) | In addition to CS-E 130(a) and (b), make engine control system components located in a designated fire zone at least Fire Resistant. | Required | — | AMC E 130
A | CS-E 130 | CS | 51-52 |  | (f) | Prevent unintentional accumulation of hazardous quantities of flammable fluid within the engine, by draining and venting. | Required | — | AMC E 130
A | CS-E 130 | CS | 51-52 |  | (g) | Make those features of the engine that form part of the mounting structure or engine attachment points Fireproof, either by construction or by protection. | Required | — | AMC E 130
A | CS-E 130 | CS | 51-52 |  | (g)(1) | Exemption from (g) where this is not required for the particular aircraft installation. | Relief | — | AMC E 130
A | CS-E 130 | CS | 51-52 |  | (g)(1) | Where that exemption is taken, declare it in accordance with CS-E 30. | Required | — | AMC E 130
A | AMC E 130 | AMC | 53-59 | AMC E 130(1) — definitions | (1)(a) | Drain and Vent Systems are components used to convey unused or unwanted quantities of flammable fluid or vapour away from the engine. | Statement | Amdt8 | CS-E 130
A | AMC E 130 | AMC | 53-59 | AMC E 130(1) — definitions | (1)(b) | External Lines, Fittings and Other Components are engine parts conveying flammable fluids that are external to the main engine casings, frames and other major structure, including but not limited to fuel or oil tubes, accessory gearbox, pumps, heat exchangers, valves and engine fuel control units. | Statement | Amdt8 | CS-E 130
A | AMC E 130 | AMC | 53-59 | AMC E 130(1) — definitions | (1)(c) | A Fire Hazard is the unintentional release or collection of a hazardous quantity of flammable fluid, vapour or other materials; or a Failure or malfunction resulting in an unintentional ignition source within a fire zone; or the potential for a Hazardous Engine Effect as a result of exposure to a fire. | Statement | Amdt8 | CS-E 130
A | AMC E 130 | AMC | 53-59 | AMC E 130(1) — definitions | (1)(d) | The definitions of "Fire-resistant" and "Fireproof" are given in CS-Definitions; they imply that the functioning of the part under fire condition should not hazard the aircraft. | Statement | Amdt8 | CS-E 130
A | AMC E 130 | AMC | 53-59 | AMC E 130(1) — definitions | (1)(e) | A hazardous quantity is an amount of fluid, vapour or other material which could sustain a fire of sufficient time and severity to create damage potentially leading to a Hazardous Engine Effect. In the absence of a more suitable determination, this can be assumed to be 0.25 litre or more of fuel, or a quantity of flammable material of equivalent heat content. | Accepted method | Amdt8 | CS-E 130
A | AMC E 130 | AMC | 53-59 | AMC E 130(2) — intent, level of protection and pass/fail criteria | (2)(a) | The intent of CS-E 130 is to give assurance that the design, materials and construction techniques used will minimise the probability of the occurrence, the consequences and the spread of fire. | Statement | Amdt8 | CS-E 130
A | AMC E 130 | AMC | 53-59 | AMC E 130(2) — intent, level of protection and pass/fail criteria | (2)(b) | The primary objectives are to contain, isolate and withstand a fire or prevent sources of flammable material or air from feeding an existing fire; and to increase the probability that the Engine Control System and accessories will permit a safe shutdown of the engine and subsequently maintain that condition. | Statement | Amdt8 | CS-E 130
A | AMC E 130 | AMC | 53-59 | AMC E 130(2) — intent, level of protection and pass/fail criteria | (2)(c) | Determine which level of fire protection should be shown for each component requiring a fire protection evaluation. | Accepted method | Amdt8 | CS-E 130
A | AMC E 130 | AMC | 53-59 | AMC E 130(2) — intent, level of protection and pass/fail criteria | (2)(c) | In general, components conveying flammable fluids may be evaluated to a Fire Resistant standard provided the normal supply of flammable fluid is stopped by a shutoff feature. | Accepted method | Amdt8 | CS-E 130
A | AMC E 130 | AMC | 53-59 | AMC E 130(2) — intent, level of protection and pass/fail criteria | (2)(c) | Evaluate oil system components from the standpoint of fire hazard — quantity, pressure, flow rate and similar — to determine whether the Fire Resistant or the Fireproof standard should apply. Historically, most oil system components have been evaluated to a Fireproof standard. | Accepted method | Amdt8 | CS-E 130
A | AMC E 130 | AMC | 53-59 | AMC E 130(2) — intent, level of protection and pass/fail criteria | (2)(c) | Evaluate other flammable fluid conveying components, except flammable fluid tanks, in a similar manner. Flammable fluid tanks should be Fireproof as required by CS-E 130(c). | Accepted method | Amdt8 | CS-E 130
A | AMC E 130 | AMC | 53-59 | AMC E 130(2) — intent, level of protection and pass/fail criteria | (2)(d) | When a fire test is performed, consider these acceptance criteria: the ability to perform the functions intended in case of fire is maintained; no leakage of hazardous quantities of flammable fluids, vapours or other materials; no support of combustion by the constituent material of the article tested; no burn through of firewalls; no other conditions which could produce Hazardous Engine Effects. | Accepted method | Amdt8 | CS-E 130
A | AMC E 130 | AMC | 53-59 | AMC E 130(2) — intent, level of protection and pass/fail criteria | (2)(d)(i) | Determine the functions intended to be provided in case of fire case by case. An Engine Control System should not cause a Hazardous Engine Effect while continuing to operate, but should allow or may cause a safe shutdown of the engine at any time within the required exposure time period. | Accepted method | Amdt8 | CS-E 130
A | AMC E 130 | AMC | 53-59 | AMC E 130(2) — intent, level of protection and pass/fail criteria | (2)(d)(i) | A safe engine shutdown at any time during the fire resistance test is an acceptable outcome for such a component, provided the safe shutdown is maintained until the end of the 5 minutes test period. | Accepted method | Amdt8 | CS-E 130
A | AMC E 130 | AMC | 53-59 | AMC E 130(2) — intent, level of protection and pass/fail criteria | (2)(d)(i) | A flammable fluid tank shutoff valve should be operable to close, or should default closed, and should maintain that position without leakage of a hazardous quantity of flammable fluid until the end of the 15 minute test period. | Accepted method | Amdt8 | CS-E 130
A | AMC E 130 | AMC | 53-59 | AMC E 130(2) — intent, level of protection and pass/fail criteria | (2)(d)(ii) | At no time during or at the end of the test should the test article leak a hazardous quantity of flammable fluid. | Accepted method | Amdt8 | CS-E 130
A | AMC E 130 | AMC | 53-59 | AMC E 130(2) — intent, level of protection and pass/fail criteria | (2)(d)(iii) | Treat a non-self-extinguishing fire test event as cause for Failure of the test, unless it can be shown that the constituent material supporting combustion is not a hazardous quantity of flammable fluid, vapour or material as defined in this AMC. | Accepted method | Amdt8 | CS-E 130
A | AMC E 130 | AMC | 53-59 | AMC E 130(2) — intent, level of protection and pass/fail criteria | (2)(d)(iv) | At no time during or at the end of the test should a firewall component fail to contain the fire within the intended zone or area: no burn through hole, no failure at attachment or fire seal points around the periphery, no continued burning after the test flame is removed, and no backside ignition. | Accepted method | Amdt8 | CS-E 130
A | AMC E 130 | AMC | 53-59 | AMC E 130(2) — intent, level of protection and pass/fail criteria | (2)(d)(v) | At no time during or at the end of the test should a Hazardous Engine Effect result. | Accepted method | Amdt8 | CS-E 130
A | AMC E 130 | AMC | 53-59 | AMC E 130(3) — materials | (3)(a) | Experience has shown that when using materials such as magnesium and titanium alloys, appropriate design precautions may be required to prevent an unacceptable fire hazard. | Permitted | Amdt8 | CS-E 130
A | AMC E 130 | AMC | 53-59 | AMC E 130(3) — materials | (3)(a) | Consideration should be given to the possibility of fire as a result of rubbing or contact with hot gases. | Accepted method | Amdt8 | CS-E 130
A | AMC E 130 | AMC | 53-59 | AMC E 130(3) — materials | (3)(a) | Assess any material used for abradable linings to ensure fire or explosion hazards are avoided, and give consideration to the effects of mechanical Failure of any engine component and to dimensional changes from thermal effects within the engine. | Accepted method | Amdt8 | CS-E 130
A | AMC E 130 | AMC | 53-59 | AMC E 130(3) — materials | (3)(b) | In showing compliance with CS-E 130(a), assess the overall design for vulnerability to titanium fires. If the assessment cannot rule out the possibility of a sustained fire, show that a titanium fire does not result in a Hazardous Engine Effect. | Accepted method | Amdt8 | CS-E 130
A | AMC E 130 | AMC | 53-59 | AMC E 130(3) — materials | (3)(c) | In showing compliance with CS-E 130, assess the overall design for vulnerability to magnesium fires. If the assessment cannot rule out a sustained fire, show that a magnesium fire would be confined to areas within the engine such that it does not result in a Hazardous Engine Effect. | Accepted method | Amdt8 | CS-E 130
A | AMC E 130 | AMC | 53-59 | AMC E 130(3) — materials | (3)(c) | Carefully evaluate the use of magnesium alloys in thin sections, or where they are exposed to corrosion, rubbing or high scrubbing speeds. | Accepted method | Amdt8 | CS-E 130
A | AMC E 130 | AMC | 53-59 | AMC E 130(3) — materials | (3)(d) | Evaluate fire and explosion risk from abradable linings for each fan, compressor and turbine stage that has an abradable lining. | Accepted method | Amdt8 | CS-E 130
A | AMC E 130 | AMC | 53-59 | AMC E 130(3) — materials | (3)(e) | Absorbent materials should not be used in close proximity to flammable fluid system components unless they are treated or covered to prevent the absorption of a hazardous quantity of such fluid. | Accepted method | Amdt8 | CS-E 130
A | AMC E 130 | AMC | 53-59 | AMC E 130(4) — specific interpretations | (4)(a) | Acceptable procedures for calibration of the relevant burners and the standard flame are defined in the ISO 2685 standard. | Statement | Amdt8 | CS-E 130
A | AMC E 130 | AMC | 53-59 | AMC E 130(4) — specific interpretations | (4)(a) | Perform a pre-test calibration verifying the standard flame temperature and heat flux for each test. | Accepted method | Amdt8 | CS-E 130
A | AMC E 130 | AMC | 53-59 | AMC E 130(4) — specific interpretations | (4)(a) | Ensure flame conditions are constant throughout the test, either by showing the flow parameters constant or by a post-test calibration showing equivalency with pre-test values. | Accepted method | Amdt8 | CS-E 130
A | AMC E 130 | AMC | 53-59 | AMC E 130(4) — specific interpretations | (4)(b) | Generally apply the test flame to the test article features determined by analysis or test to be the most critical with respect to surviving the effects of the fire, considering as a minimum materials, geometry, part features, local torching effects, vibration, internal fluid level, pressure and flow rate, surface coatings and fire protection features. | Accepted method | Amdt8 | CS-E 130
A | AMC E 130 | AMC | 53-59 | AMC E 130(4) — specific interpretations | (4)(b) | Alternatively, consider all potential sources of fire in the intended installation when determining flame impingement location specifications. | Permitted | Amdt8 | CS-E 130
A | AMC E 130 | AMC | 53-59 | AMC E 130(4) — specific interpretations | (4)(b) | Base an installation analysis on the actual intended installation, considering also cowling and nacelle structure, under-cowl airflow and aircraft engine build-up hardware; avoid simple generalities; and co-ordinate it with the installer. | Accepted method | Amdt8 | CS-E 130
A | AMC E 130 | AMC | 53-59 | AMC E 130(4) — specific interpretations | (4)(b) | Where the installation analysis approach is used, re-evaluate each new installation against the original fire protection substantiation to confirm its applicability. | Accepted method | Amdt8 | CS-E 130
A | AMC E 130 | AMC | 53-59 | AMC E 130(4) — specific interpretations | (4)(b) | Lastly, give due consideration to fire protection features such as fire shields, fire protective coatings or other methods, so as not to discourage or invalidate their use with respect to compliance with CS-E 130. | Accepted method | Amdt8 | CS-E 130
A | AMC E 130 | AMC | 53-59 | AMC E 130(4) — specific interpretations | (4)(c) | Make the operating characteristics and parameters of the test article consistent but conservative with respect to the conditions that might occur during an actual fire. Where high internal fluid flow increases the heat sink effect and is less conservative, specify a minimum flow condition for the test. | Accepted method | Amdt8 | CS-E 130
A | AMC E 130 | AMC | 53-59 | AMC E 130(4) — specific interpretations | (4)(d) | For compliance with CS-E 130(e), evaluate the effects of fire on components of the electrical system. Electrical cables, connectors, terminals and equipment installed in or on the engine, in designated fire zones, should be at least fire resistant. | Accepted method | Amdt8 | CS-E 130
A | AMC E 130 | AMC | 53-59 | AMC E 130(5) — flammable fluid tank fire test | (5) | In the absence of an acceptable installation assessment, apply the fire test flame to the tank locations or features determined by analysis or test to be most critical with respect to fire susceptibility. | Accepted method | Amdt8 | CS-E 130
A | AMC E 130 | AMC | 53-59 | AMC E 130(5) — flammable fluid tank fire test | (5) | Consider the tank installation and all features of the tank assembly when selecting the flame application location, including tank body, inlet and outlet assemblies, sight glass, drain plug, magnetic chip detector, quantity sender assembly, vent line assembly, filler cap and scupper, mounts, shutoff valve, temperature sensor and air/fluid separator assembly. | Accepted method | Amdt8 | CS-E 130
A | AMC E 130 | AMC | 53-59 | AMC E 130(5) — flammable fluid tank fire test | (5) | Where necessary, support compliance with data from other fire tests, multiple location testing, sub-component level tests, or service experience, to cover all tank assembly features. | Accepted method | Amdt8 | CS-E 130
A | AMC E 130 | AMC | 53-59 | AMC E 130(5) — flammable fluid tank fire test | (5) | Consider vent system performance, the lack of heat sink effect for tank features at or above the operating fluid level, and the effect of any special protective features. | Accepted method | Amdt8 | CS-E 130
A | AMC E 130 | AMC | 53-59 | AMC E 130(5) — flammable fluid tank fire test | (5) | Set the tank quantity at the start of the test no greater than the minimum dispatchable quantity, unless a greater quantity is more severe. | Accepted method | Amdt8 | CS-E 130
A | AMC E 130 | AMC | 53-59 | AMC E 130(5) — flammable fluid tank fire test | (5) | Conduct the first 5 minutes of the test at the most critical operating condition, typically a minimum flight idle flow rate, and the subsequent 10 minutes at an engine shutdown flow rate with consideration of the effect of any continued rotation. | Accepted method | Amdt8 | CS-E 130
A | AMC E 130 | AMC | 53-59 | AMC E 130(5) — flammable fluid tank fire test | (5) | The test may be run, at the applicant's option, for 15 minutes at the most critical condition — the worst case of engine operating or in-flight shutdown conditions. | Permitted | Amdt8 | CS-E 130
A | AMC E 130 | AMC | 53-59 | AMC E 130(5) — flammable fluid tank fire test | (5) | Set the fluid temperature at its maximum value, the greatest of the steady state or transient limit, at the start of the test, unless a lower temperature is more severe; and the tank internal pressure at the normal working pressure for the operating conditions at the start of the test. | Accepted method | Amdt8 | CS-E 130
A | AMC E 130 | AMC | 53-59 | AMC E 130(5) — flammable fluid tank fire test | (5) | Review the tank design and its intended application to provide reasonable assurance that the test set-up reflects the most critical flame impingement orientation and operating conditions. | Accepted method | Amdt8 | CS-E 130
A | AMC E 130 | AMC | 53-59 | AMC E 130(6) to (9) — drains and vents, air sources, firewall, shielding | (6) | CS-E 130(b) allows certain parts to be exempt because they do not typically contain or convey flammable fluids during normal engine operation, meaning normal operation in a typical flight mission. A fire resistance demonstration is not intended for all parts which might contain, convey or be wetted by flammable fluids in all possible Failure scenarios. | Statement | Amdt8 | CS-E 130
A | AMC E 130 | AMC | 53-59 | AMC E 130(6) to (9) — drains and vents, air sources, firewall, shielding | (6) | Treat a shrouded fuel line as a single assembly that cannot be separated into the main fuel line and its envelope, and comply with CS-E 130 for it as a component carrying flammable fluid. After exposure to the flame the external envelope may be destroyed, provided the general pass/fail criteria of paragraph (2)(d) are met. | Accepted method | Amdt8 | CS-E 130
A | AMC E 130 | AMC | 53-59 | AMC E 130(6) to (9) — drains and vents, air sources, firewall, shielding | (6) | Where a drain and vent system would flow a hazardous quantity of flammable fluid during continued rotation after engine shutdown, a fireproof standard may be appropriate. Review the function of each drain or vent carefully in making these determinations. | Accepted method | Amdt8 | CS-E 130
A | AMC E 130 | AMC | 53-59 | AMC E 130(6) to (9) — drains and vents, air sources, firewall, shielding | (7) | In accordance with CS-E 130(a), evaluate the effect of fire on components conveying bleed air, and evaluate whether Failure of such components could further increase the severity or duration of a fire within a fire zone. | Accepted method | Amdt8 | CS-E 130
A | AMC E 130 | AMC | 53-59 | AMC E 130(6) to (9) — drains and vents, air sources, firewall, shielding | (8) | The overall intent of CS-E 130(d)(2) is to provide specifications for proper functioning of a firewall consistent with the aircraft specifications on firewalls. In no case should a hazardous quantity of flammable fluid or vapour pass around the firewall, and the firewall should contain the fire without resulting in a Hazardous Engine Effect. | Accepted method | Amdt8 | CS-E 130
A | AMC E 130 | AMC | 53-59 | AMC E 130(6) to (9) — drains and vents, air sources, firewall, shielding | (9) | The overall intent of the CS-E 130(b) shielding and location specification is to minimise the possibility of liquid flammable fluids contacting ignition sources and igniting. Ignition sources include hot surfaces at or above typical flash points for aviation fuels, oils and hydraulic fluids, and any component producing an electrical discharge. | Statement | Amdt8 | CS-E 130
A | AMC E 130 | AMC | 53-59 | AMC E 130(6) to (9) — drains and vents, air sources, firewall, shielding | (9) | Compliance may be shown by drainage shrouds around flammable fluid lines or fittings, spray shields deflecting leaking fuel away from ignition sources, and general component location minimising the possibility of starting and supporting a fire. | Permitted | Amdt8 | CS-E 130
A | AMC E 130 | AMC | 53-59 | AMC E 130(6) to (9) — drains and vents, air sources, firewall, shielding | (9) | The overall substantiation should show that leaked flammable fluid would be unlikely to impinge on an ignition source to the extent of starting and supporting a fire. | Accepted method | Amdt8 | CS-E 130
A | CS-E 135 | CS | 59-59 |  | — | Design and construct any components, modules, equipment and accessories that are susceptible to, or are potential sources of, static discharges or currents from electrical Faults so as to be grounded to the main engine earth, as necessary to minimise the accumulation of electro-static or electrical charge. | Required | — | AMC E 135
A | CS-E 135 | CS | 59-59 |  | — | The charge accumulation to be minimised is that which would cause injury from electrical shock. | Required | — | AMC E 135
A | CS-E 135 | CS | 59-59 |  | — | …or unintentional ignition in areas where flammable fluids or vapours could be present. | Required | — | AMC E 135
A | CS-E 135 | CS | 59-59 |  | — | …or unacceptable interference with electrical or electronic equipment. | Required | — | AMC E 135
A | AMC E 135 | AMC | 59-60 |  | — | Electrical bonding is a means to protect against the effects of electro-static discharges and currents from electrical Faults. | Statement | — | CS-E 135
A | AMC E 135 | AMC | 59-60 |  | (i) | The intent of CS-E 135 is that a main engine earth is provided. This is generally achieved by showing that all the elements of the engine carcass are electrically bonded together. | Statement | — | CS-E 135
A | AMC E 135 | AMC | 59-60 |  | (ii) | The intent of CS-E 135 is that a current path for electrical bonding exists between certain components mounted externally to the engine and the main engine earth. | Statement | — | CS-E 135
A | AMC E 135 | AMC | 59-60 |  | — | Show that the modules, assemblies, components and accessories installed in or on the engine are electrically bonded to the main engine earth, with respect to the accumulation of electro-static or electrical charge. | Accepted method | — | CS-E 135
A | AMC E 135 | AMC | 59-60 |  | — | This may be accomplished by examination of the type design drawings, by electrical continuity checks, or by actual inspection of a representative engine. | Permitted | — | CS-E 135
A | CS-E 140 | CS | 60-60 |  | (a) | Make the configuration of the engine, components or parts to be tested sufficiently representative of the type design for the purpose of the test. | Required | — | AMC E 140
A | CS-E 140 | CS | 60-60 |  | (b) | Have all automatic controls and protections in operation, unless it is accepted that this is not possible, or that they are not required because of the nature of the test. | Required | — | AMC E 140
A | CS-E 140 | CS | 60-60 |  | (c) | Set variable devices that are not intended to be adjusted during engine operation in accordance with the type design before each test, except where the particular test demands adjustments or a specific-test paragraph requires otherwise. | Required | — | AMC E 140
A | CS-E 140 | CS | 60-60 |  | (c) | Operate other variable devices in a manner consistent with both the type design and the operating instructions provided under CS-E 20(d), unless otherwise necessary for the purpose of the test. | Required | — | AMC E 140
A | CS-E 140 | CS | 60-60 |  | (d)(1) | Disconnect or off-load all equipment drives not essential to the satisfactory functioning of the engine during the Calibration Tests of CS-E 730. | Required | — | AMC E 140
A | CS-E 140 | CS | 60-60 |  | (d)(1) | Throughout all other tests, except as required by CS-E 140(d)(2), load those drives suitably, with the equipment listed in the constructor's declaration or with slave units of a suitable type. | Required | — | AMC E 140
A | CS-E 140 | CS | 60-60 |  | (d)(2) | When running the additional endurance test sequence required by CS-E 740(c)(3)(iii), the accessory drives and mounting attachments need not be loaded, if it can be substantiated that there is no significant effect on the durability of any accessory drive or engine component. | Relief | — | AMC E 140
A | CS-E 140 | CS | 60-60 |  | (d)(2) | In that case, add the equivalent engine output power extraction from the power turbine rotor assembly to the engine shaft output. | Required | — | AMC E 140
A | CS-E 140 | CS | 60-60 |  | (e) | Where certain features prescribed in CS-E 500 and CS-E 560 to CS-E 590 are incorporated as part of the aircraft installation rather than the engine type design, and engine performance is affected, represent those features satisfactorily throughout the engine tests. | Required | — | AMC E 140
A | AMC E 140 | AMC | 60-61 |  | — | For turbine engines, where the power turbine accessory drives are not loaded, add the equivalent power as required by CS-E 140(d)(1) to the required power at the output drive, so that the power turbine rotor assembly is operated at or above the same level as it would be if the power turbine accessory drives were loaded. | Accepted method | — | CS-E 140
A | CS-E 150 | CS | 61-61 |  | (a) | Normally choose the fuel and oil used for all tests from those specified by the applicant. | Required | —
A | CS-E 150 | CS | 61-61 |  | (a) | Where it may have relevance to the results of any particular test, justify the actual fuel and oil to be used, including any additives. | Required | —
A | CS-E 150 | CS | 61-61 |  | (b) | Permit only servicing and minor repairs during all tests. | Required | —
A | CS-E 150 | CS | 61-61 |  | (b) | Major repairs or replacement of parts may be resorted to, provided that the parts in question are subjected to an agreed level of penalty testing. | Permitted | —
A | CS-E 150 | CS | 61-61 |  | (c) | Employ no artificial means of increasing the humidity of the ambient air, except where declared by the applicant. | Required | —
A | CS-E 150 | CS | 61-61 |  | (d) | Agree the parameters relevant to the purpose of the test, and record them at appropriate times during the test. | Required | —
A | CS-E 150 | CS | 61-61 |  | (d) | Where possible, allow engine conditions to stabilise before observations are taken. | Required | —
A | CS-E 150 | CS | 61-61 |  | (d) | Do not include observations taken less than 3 minutes after a change of engine conditions in the assessment of performance, unless the rating cannot be used for more than 3 minutes. | Required | —
A | CS-E 150 | CS | 61-61 |  | (e) | Check the adjustments made in compliance with CS-E 140(c), and record unintended variations from the original settings, after each test. | Required | —
A | CS-E 150 | CS | 61-61 |  | (f) | Appropriately calibrate all test bed equipment and all measuring equipment used for tests. | Required | —
A | CS-E 160 | CS | 61-61 |  | (a) | Should a Failure of an engine part occur during the certification tests, determine its cause, in order to enable compliance with point 21.A.20(d)2 of Part 21. | Required | Amdt7
A | CS-E 160 | CS | 61-61 |  | (a) | Assess the effect of that Failure on the airworthiness of the engine. | Required | Amdt7
A | CS-E 160 | CS | 61-61 |  | (a) | Determine and substantiate any necessary corrective actions. | Required | Amdt7
A | CS-E 160 | CS | 61-61 |  | (b) | Consider the development history of the engine, or of a component or equipment of the engine. | Required | Amdt7
A | CS-E 160 | CS | 61-61 |  | (b) | Assess under CS-E 160(a) any significant event relevant to engine airworthiness that occurred during development and was not corrected before the certification tests. | Required | Amdt7
A | CS-E 170 | CS | 61-62 |  | — | For those systems or components which cannot be adequately substantiated by other tests of CS-E, conduct additional tests or analyses to demonstrate that the systems or components are able to perform the intended functions in all declared environmental and operating conditions. | Required | — | AMC E 170
A | AMC E 170 | AMC | 62-63 | Intent and scope | — | The intent of CS-E 170 is to define the additional tests or analysis necessary for systems or components not necessarily tested during the endurance test of CS-E 740. | Statement | — | CS-E 170
A | AMC E 170 | AMC | 62-63 | Intent and scope | — | The other specifications of CS-E do not always provide sufficient testing to cover all the conditions — pressure, temperature, vibration and others — which could affect the airworthiness of a piece of equipment throughout the declared flight envelope and within all declared installation conditions. | Statement | — | CS-E 170
A | AMC E 170 | AMC | 62-63 | Intent and scope | — | The reasons for testing under CS-E 170 "include, but are not limited to" the examples given. | Statement | — | CS-E 170
A | AMC E 170 | AMC | 62-63 | Intent and scope | — | Test under CS-E 170 where testing is required in support of CS-E 50(a) for validation throughout the declared flight envelope and within all declared installation conditions. | Accepted method | — | CS-E 170
A | AMC E 170 | AMC | 62-63 | Intent and scope | — | Test under CS-E 170 where an over-speed protection system, or a torque limiter, is unlikely to be tested during the scheduled tests of CS-E 740. | Accepted method | — | CS-E 170
A | AMC E 170 | AMC | 62-63 | Intent and scope | — | Test under CS-E 170 where an Electronic Engine Control System has a mechanical back-up which is not normally used during the endurance test. | Accepted method | — | CS-E 170
A | AMC E 170 | AMC | 62-63 | Intent and scope | — | Test under CS-E 170 to demonstrate that a Failure indicating system, on which dependence is placed in the engine safety analysis, will function satisfactorily when required. | Accepted method | — | CS-E 170
A | AMC E 170 | AMC | 62-63 | Intent and scope | — | Define all necessary testing and analysis for the accessories or systems needing specific substantiation, in addition to the certification tests performed on a complete engine, with attention paid to their location and operating conditions. | Accepted method | — | CS-E 170
A | AMC E 170 | AMC | 62-63 | Intent and scope | — | Unless it is necessary to test the functioning of a system itself, substantiation of individual components may be made separately from the system they are part of. | Permitted | — | CS-E 170
A | AMC E 170 | AMC | 62-63 | The Engine Control System in its installed environment | — | The objective of CS-E 50(a), in conjunction with CS-E 80 or CS-E 170, is to demonstrate that the Engine Control System can perform its intended function in its installed environment. | Statement | — | CS-E 170
A | AMC E 170 | AMC | 62-63 | The Engine Control System in its installed environment | — | Electronic Engine Control Systems are sensitive to lightning and other electromagnetic interference, and these conditions can be common to more than one engine. | Statement | — | CS-E 170
A | AMC E 170 | AMC | 62-63 | The Engine Control System in its installed environment | — | Maintain the functional integrity of the Engine Control System when subjected to designated levels of electric or electromagnetic induction, including effects from external radiation and lightning. | Accepted method | — | CS-E 170
A | AMC E 170 | AMC | 62-63 | The Engine Control System in its installed environment | — | Enter the environment to which the Engine Control System and its components are qualified, including radiated and conducted emissions, into the engine instructions for installation. That environment is considered an installation limitation for the installer. | Accepted method | — | CS-E 170
A | AMC E 170 | AMC | 62-63 | The Engine Control System in its installed environment | — | Where HIRF or lightning tests are carried out on anything other than a representative complete engine, demonstrate that the assumed electrical bonding between the tested elements and the main engine earth is valid, by examination of the type design drawings, electrical continuity checks, or actual inspection of a representative engine. | Accepted method | — | CS-E 170
A | AMC E 170 | AMC | 62-63 | The Engine Control System in its installed environment | — | Where the installer specifies the environmental conditions of the installation, compliance may be demonstrated by meeting the specified installation specifications. | Permitted | — | CS-E 170
A | AMC E 170 | AMC | 62-63 | The Engine Control System in its installed environment | — | Where the installation specifications are not specified or not known, environmental conditions of a typical installation may be assumed. | Permitted | — | CS-E 170
A | AMC E 170 | AMC | 62-63 | The Engine Control System in its installed environment | — | Establish by analysis or test that all components of the Engine Control System — electronics units, sensors, harnesses, hydromechanical elements and any other relevant elements or units — operate properly in their declared environment. | Accepted method | — | CS-E 170
A | AMC E 170 | AMC | 62-63 | The Engine Control System in its installed environment | — | The environmental limits are not imposed by the rules, but should be representative of the environments expected to be encountered in the engine installation. | Accepted method | — | CS-E 170
A | AMC E 170 | AMC | 62-63 | The Engine Control System in its installed environment | — | Advisory material for environmental effects other than lightning and electromagnetic effects can be found in AMC E 80. | Statement | — | CS-E 170
A | AMC E 170 | AMC | 62-63 | The Engine Control System in its installed environment | — | Additional means may be found in AMC E 80, or in AMC 20-1 and AMC 20-3 for Electronic Engine Control Systems. | Permitted | — | CS-E 170
A | AMC E 170 | AMC | 62-63 | The Engine Control System in its installed environment | — | Give due consideration to dispatching in each approved degraded state when meeting these environmental concerns. | Accepted method | — | CS-E 170
A | AMC E 170 | AMC | 62-63 | The Engine Control System in its installed environment | — | See AMC E 80 for additional specific means. | Statement | — | CS-E 170
D | CS-E 500 | CS | 81-81 |  | (a) | Make the engine free from dangerous surge and instability throughout its operating range of ambient and running conditions, within the air intake pressure and temperature conditions declared by the constructor. | Required | —
D | CS-E 500 | CS | 81-81 |  | (c) | Equip the engine with an igniter system suitable for starting the engine on the ground and in flight at all altitudes up to a declared altitude. | Required | —
D | CS-E 510 | CS | 81-83 | The analysis and its targets | (a)(1) | Carry out an analysis of the engine, including the control system, to assess the likely consequence of all Failures that can reasonably be expected to occur. | Required | — | AMC E 510
D | CS-E 510 | CS | 81-83 | The analysis and its targets | (a)(1)(i) | Take account of aircraft-level devices and procedures assumed to be associated with a typical installation, and state those assumptions in the analysis. | Required | — | AMC E 510
D | CS-E 510 | CS | 81-83 | The analysis and its targets | (a)(1)(ii) | Take account of consequential secondary Failures and dormant Failures. | Required | — | AMC E 510
D | CS-E 510 | CS | 81-83 | The analysis and its targets | (a)(1)(iii) | Take account of multiple Failures referred to in CS-E 510(d), or that result in the Hazardous Engine Effects defined in CS-E 510(g)(2). | Required | — | AMC E 510
D | CS-E 510 | CS | 81-83 | The analysis and its targets | (a)(2) | Make a summary of those Failures that could result in Major Engine Effects or Hazardous Engine Effects as defined in CS-E 510(g), together with an estimate of the probability of occurrence of those effects. | Required | — | AMC E 510
D | CS-E 510 | CS | 81-83 | The analysis and its targets | (a)(2) | Clearly identify any Engine Critical Part in that summary. | Required | — | AMC E 510
D | CS-E 510 | CS | 81-83 | The analysis and its targets | (a)(3) | Show that Hazardous Engine Effects are predicted to occur at a rate not in excess of that defined as Extremely Remote — probability less than 10⁻⁷ per Engine flight hour. | Required | — | AMC E 510
D | CS-E 510 | CS | 81-83 | The analysis and its targets | (a)(3) | For engine certification, it is acceptable to consider the intent achieved if the probability of a Hazardous Engine Effect arising from an individual Failure can be predicted to be not greater than 10⁻⁸ per Engine flight hour. | Statement | — | AMC E 510
D | CS-E 510 | CS | 81-83 | The analysis and its targets | (a)(4) | Show that Major Engine Effects are predicted to occur at a rate not in excess of that defined as Remote — probability less than 10⁻⁵ per Engine flight hour. | Required | — | AMC E 510
D | CS-E 510 | CS | 81-83 | The analysis and its targets | (b) | If significant doubt exists as to the effects of Failures and likely combination of Failures, any assumption may be required to be verified by test. | Permitted | — | AMC E 510
D | CS-E 510 | CS | 81-83 | The analysis and its targets | (c) | Where the probability of Primary Failures of certain single elements cannot be sensibly estimated in numerical terms, and their Failure is likely to result in Hazardous Engine Effects, place reliance on meeting the prescribed integrity specifications of CS-E 515 to support the objective of an Extremely Remote probability of Failure. | Required | — | AMC E 510
D | CS-E 510 | CS | 81-83 | The analysis and its targets | (c) | State these instances in the safety analysis as required in CS-E 510(a)(2). | Required | — | AMC E 510
D | CS-E 510 | CS | 81-83 | The analysis and its targets | (d) | Where reliance is placed on a safety system to prevent a Failure progressing to Hazardous Engine Effects, include in the analysis the possibility of a safety system Failure in combination with a basic engine Failure. | Required | — | AMC E 510
D | CS-E 510 | CS | 81-83 | The analysis and its targets | (d) | Where items of a safety system are outside the control of the applicant, clearly state the safety analysis assumptions about their reliability and identify them in accordance with CS-E 30. | Required | — | AMC E 510
D | CS-E 510 | CS | 81-83 | What the analysis may depend on | (e) | Where the acceptability of the safety analysis depends on any of the following items, identify them in the analysis and appropriately substantiate them. | Required | — | AMC E 510
D | CS-E 510 | CS | 81-83 | What the analysis may depend on | (e)(1) | Maintenance actions carried out at stated intervals, including verification of the serviceability of items which could fail in a dormant manner. | Required | — | AMC E 510
D | CS-E 510 | CS | 81-83 | What the analysis may depend on | (e)(1) | Where necessary to prevent Hazardous Engine Effects occurring at a rate in excess of Extremely Remote, publish the maintenance intervals in the airworthiness limitations section of the instructions for continued airworthiness required under CS-E 25. | Required | — | AMC E 510
D | CS-E 510 | CS | 81-83 | What the analysis may depend on | (e)(1) | Where errors in maintenance of the engine, including the Engine Control System, could lead to Hazardous Engine Effects, include appropriate procedures in the relevant engine manuals. | Required | — | AMC E 510
D | CS-E 510 | CS | 81-83 | What the analysis may depend on | (e)(2) | Verification of the satisfactory functioning of safety or other devices at pre-flight or other stated periods, with the details published in the appropriate manual. | Required | — | AMC E 510
D | CS-E 510 | CS | 81-83 | What the analysis may depend on | (e)(3) | The provision of specific instrumentation not otherwise required. | Required | — | AMC E 510
D | CS-E 510 | CS | 81-83 | What the analysis may depend on | (e)(4) | Flight crew actions, identified in the operating instructions required under CS-E 20(d). | Required | — | AMC E 510
D | CS-E 510 | CS | 81-83 | Systems the analysis must investigate | (f) | If applicable, the safety analysis must also consider, but not be limited to, investigation of the systems listed in (f)(1) to (f)(9). | Required | — | AMC E 510
D | CS-E 510 | CS | 81-83 | Systems the analysis must investigate | (f)(1) | Indicating equipment. | Required | — | AMC E 510
D | CS-E 510 | CS | 81-83 | Systems the analysis must investigate | (f)(2) | Aircraft-supplied data or electrical power. | Required | — | AMC E 510
D | CS-E 510 | CS | 81-83 | Systems the analysis must investigate | (f)(3) | Compressor bleed systems. | Required | — | AMC E 510
D | CS-E 510 | CS | 81-83 | Systems the analysis must investigate | (f)(5) | Gas temperature control systems. | Required | — | AMC E 510
D | CS-E 510 | CS | 81-83 | Systems the analysis must investigate | (f)(6) | Engine speed, power or thrust governors and fuel control systems. | Required | — | AMC E 510
D | CS-E 510 | CS | 81-83 | Systems the analysis must investigate | (f)(7) | Engine over-speed, over-temperature or topping limiters. | Required | — | AMC E 510
D | CS-E 510 | CS | 81-83 | Failure definitions | (g)(1) | An engine Failure whose only consequence is partial or complete loss of thrust or power, and associated engine services, from the engine must be regarded as a Minor Engine Effect. | Statement | — | AMC E 510
D | CS-E 510 | CS | 81-83 | Failure definitions | (g)(2)(i) | Non-containment of high-energy debris is a Hazardous Engine Effect. | Statement | — | AMC E 510
D | CS-E 510 | CS | 81-83 | Failure definitions | (g)(2)(ii) | Concentration of toxic products in the engine bleed air for the cabin sufficient to incapacitate crew or passengers is a Hazardous Engine Effect. | Statement | — | AMC E 510
D | CS-E 510 | CS | 81-83 | Failure definitions | (g)(2)(iii) | Significant thrust in the opposite direction to that commanded by the pilot is a Hazardous Engine Effect. | Statement | — | AMC E 510
D | CS-E 510 | CS | 81-83 | Failure definitions | (g)(2)(iv) | Uncontrolled fire is a Hazardous Engine Effect. | Statement | — | AMC E 510
D | CS-E 510 | CS | 81-83 | Failure definitions | (g)(2)(v) | Failure of the engine mount system leading to inadvertent engine separation is a Hazardous Engine Effect. | Statement | — | AMC E 510
D | CS-E 510 | CS | 81-83 | Failure definitions | (g)(2)(vii) | Complete inability to shut the engine down is a Hazardous Engine Effect. | Statement | — | AMC E 510
D | CS-E 510 | CS | 81-83 | Failure definitions | (g)(3) | An effect falling between those covered in CS-E 510(g)(1) and (2) must be regarded as a Major Engine Effect. | Statement | — | AMC E 510
D | AMC E 510 | AMC | 83-91 | AMC E 510(1) to (2) — introduction and objective | (1) | Compliance with CS-E 510 requires a safety analysis, substantiated when necessary by appropriate testing or comparable service experience. | Statement | Amdt7 | CS-E 510
D | AMC E 510 | AMC | 83-91 | AMC E 510(1) to (2) — introduction and objective | (1) | The depth and scope of an acceptable safety assessment depend on the complexity and criticality of the functions performed, the severity of related Failure conditions, the uniqueness of the design, the extent of relevant service experience, the number and complexity of the identified Failures, and the detectability of contributing Failures. | Statement | Amdt7 | CS-E 510
D | AMC E 510 | AMC | 83-91 | AMC E 510(1) to (2) — introduction and objective | (1) | Examples of methodologies are Fault Tree Analysis (FTA), Failure Mode and Effects Analysis (FMEA) and Markov Analysis. | Statement | Amdt7 | CS-E 510
D | AMC E 510 | AMC | 83-91 | AMC E 510(1) to (2) — introduction and objective | (2) | The ultimate objective is to ensure that the risk to the aircraft from all engine Failure conditions is acceptably low, by managing the individual major and hazardous engine risks to acceptable levels and reducing the likelihood of an event proportionally with the severity of its effects. | Statement | Amdt7 | CS-E 510
D | AMC E 510 | AMC | 83-91 | AMC E 510(1) to (2) — introduction and objective | (2) | The analysis should support the engine design goals such that there would not be Major or Hazardous Engine Effects exceeding the required probability of occurrence as a result of engine Failure modes. | Accepted method | Amdt7 | CS-E 510
D | AMC E 510 | AMC | 83-91 | AMC E 510(1) to (2) — introduction and objective | (2) | The analysis should consider the full range of expected operations. | Accepted method | Amdt7 | CS-E 510
D | AMC E 510 | AMC | 83-91 | AMC E 510(3)(a) to (c) — classification, component level, typical installation | (3)(a) | Aircraft-level Failure classifications are not directly applicable to engine assessments, since the aircraft may have features that reduce or increase the consequences, and the same type-certificated engine may be used in a variety of installations. CS-E 510 defines the engine-level Failure conditions and presumed severity levels. | Statement | Amdt7 | CS-E 510
D | AMC E 510 | AMC | 83-91 | AMC E 510(3)(a) to (c) — classification, component level, typical installation | (3)(a) | Since aircraft-level specifications for individual Failure conditions may be more severe than the engine-level specifications, co-ordinate early between the applicant and the aircraft manufacturer to ensure engine and aircraft compatibility. | Accepted method | Amdt7 | CS-E 510
D | AMC E 510 | AMC | 83-91 | AMC E 510(3)(a) to (c) — classification, component level, typical installation | (3)(b) | A component level safety analysis may be an auditable part of the design process, or may be conducted specifically to demonstrate compliance. | Permitted | Amdt7 | CS-E 510
D | AMC E 510 | AMC | 83-91 | AMC E 510(3)(a) to (c) — classification, component level, typical installation | (3)(b) | Integrate the specific specifications of CS-E 50 for the Engine Control System into the overall engine safety analysis. | Accepted method | Amdt7 | CS-E 510
D | AMC E 510 | AMC | 83-91 | AMC E 510(3)(a) to (c) — classification, component level, typical installation | (3)(c) | "Typical installation" in CS-E 510(a)(1)(i) does not imply the aircraft-level effects are known, but that assumptions of typical aircraft devices and procedures — fire-extinguishing equipment, annunciation devices and similar — are clearly stated in the analysis. | Statement | Amdt7 | CS-E 510
D | AMC E 510 | AMC | 83-91 | AMC E 510(3)(a) to (c) — classification, component level, typical installation | (3)(c) | Where the applicant cannot determine the detailed Failure sequence, rate of occurrence or dormancy period of Failures of aircraft components, the applicant will assume a Failure rate for those components for engine certification. | Statement | Amdt7 | CS-E 510
D | AMC E 510 | AMC | 83-91 | AMC E 510(3)(a) to (c) — classification, component level, typical installation | (3)(c) | CS-E 510(a)(1)(i) requires the applicant to take account of aircraft-level devices in the engine safety analysis; the effects on the engine of a Failure of aircraft air ducts is the example the AMC gives. | Statement | Amdt7 | CS-E 510
D | AMC E 510 | AMC | 83-91 | AMC E 510(3)(a) to (c) — classification, component level, typical installation | (3)(c) | Compliance with CS-E 510(e) requires the applicant to provide, in the engine instructions for installation, the list of Failures of aircraft components that may result in or contribute to Hazardous or Major Engine Effects. | Required | Amdt7 | CS-E 510
D | AMC E 510 | AMC | 83-91 | AMC E 510(3)(a) to (c) — classification, component level, typical installation | (3)(c) | The mode of propagation to this effect should be described and the assumed Failure rates should be stated. | Accepted method | Amdt7 | CS-E 510
D | AMC E 510 | AMC | 83-91 | AMC E 510(3)(a) to (c) — classification, component level, typical installation | (3)(c) | Address such assumptions in compliance with CS-E 30. | Accepted method | Amdt7 | CS-E 510
D | AMC E 510 | AMC | 83-91 | AMC E 510(3)(d) — Hazardous Engine Effects | (3)(d)(i) | The acceptable occurrence rate of Hazardous Engine Effects applies to each individual effect. Absolute proof is not possible at this order of magnitude, and reliance should be placed on engineering judgement and previous experience combined with sound design and test philosophies. | Statement | Amdt7 | CS-E 510
D | AMC E 510 | AMC | 83-91 | AMC E 510(3)(d) — Hazardous Engine Effects | (3)(d)(i) | The probability target of not greater than 10⁻⁷ per Engine flight hour for each Hazardous Engine Effect applies to the summation of the probabilities of that effect arising from individual Failure modes or combinations, other than the Failure of Engine Critical Parts such as discs, hubs and spacers. | Accepted method | Amdt7 | CS-E 510
D | AMC E 510 | AMC | 83-91 | AMC E 510(3)(d) — Hazardous Engine Effects | (3)(d)(i) | Include the possible dormant period of Failures in the calculations of Failure rates. | Accepted method | Amdt7 | CS-E 510
D | AMC E 510 | AMC | 83-91 | AMC E 510(3)(d) — Hazardous Engine Effects | (3)(d)(i) | If each individual Failure is less than 10⁻⁸ per Engine flight hour, summation is not required. | Relief | Amdt7 | CS-E 510
D | AMC E 510 | AMC | 83-91 | AMC E 510(3)(d) — Hazardous Engine Effects | (3)(d)(ii) | Where the numerical Failure rate of primary Failures of certain single elements such as Engine Critical Parts cannot be sensibly estimated, and their Failure is likely to result in Hazardous Engine Effects, place reliance on their meeting the prescribed integrity specifications, such as CS-E 515 among others. | Accepted method | Amdt7 | CS-E 510
D | AMC E 510 | AMC | 83-91 | AMC E 510(3)(d) — Hazardous Engine Effects | (3)(d)(ii) | These specifications are considered to support a design goal that, among other goals, primary LCF (Low Cycle Fatigue) Failure of the component should be Extremely Remote throughout its operational life. | Statement | Amdt7 | CS-E 510
D | AMC E 510 | AMC | 83-91 | AMC E 510(3)(d) — Hazardous Engine Effects | (3)(d)(ii) | There is no specification to include the estimated primary Failure rates of such single elements in the summation of Failures for each Hazardous Engine Effect, due to the difficulty of producing and substantiating such an estimate. | Relief | Amdt7 | CS-E 510
D | AMC E 510 | AMC | 83-91 | AMC E 510(3)(d) — Hazardous Engine Effects | (3)(d)(iii) | Uncontained debris covers a large spectrum of energy levels, due to the various sizes and velocities of parts released in an engine Failure. | Statement | Amdt7 | CS-E 510
D | AMC E 510 | AMC | 83-91 | AMC E 510(3)(d) — Hazardous Engine Effects | (3)(d)(iii) | As a general principle, if a Failure can result in debris being released with an energy and trajectory that cause an unsafe condition, consider such debris as uncontained high-energy debris causing a Hazardous Engine Effect. | Accepted method | Amdt7 | CS-E 510
D | AMC E 510 | AMC | 83-91 | AMC E 510(3)(d) — Hazardous Engine Effects | (3)(d)(iii) | Engine containment structures are not required to contain major rotating parts should they fail. Unless containment has been demonstrated, assume the Failure of discs, hubs, impellers, large rotating seals and other similar large rotating components results in uncontained high-energy debris, causing a Hazardous Engine Effect. | Accepted method | Amdt7 | CS-E 510
D | AMC E 510 | AMC | 83-91 | AMC E 510(3)(d) — Hazardous Engine Effects | (3)(d)(iii) | For such parts, the Extremely Remote probability objective necessary for compliance with CS-E 510(a)(3) can only be ensured through compliance with CS-E 515, supplemented by CS-E 840 and CS-E 850. | Statement | Amdt7 | CS-E 510
D | AMC E 510 | AMC | 83-91 | AMC E 510(3)(d) — Hazardous Engine Effects | (3)(d)(iii) | The engine must be designed to ensure that debris resulting from the shedding of compressor or turbine blades, either singly or in likely combinations, will be radially contained. | Required | Amdt7 | CS-E 510
D | AMC E 510 | AMC | 83-91 | AMC E 510(3)(d) — Hazardous Engine Effects | (3)(d)(iii) | Where blade debris is released forward, rearward or otherwise outside the containment structure with an energy and trajectory that could cause an unsafe condition, consider it uncontained high-energy debris causing a Hazardous Engine Effect, and assess the overall probability of occurrence of the unsafe condition. | Accepted method | Amdt7 | CS-E 510
D | AMC E 510 | AMC | 83-91 | AMC E 510(3)(d) — Hazardous Engine Effects | (3)(d)(iii) | The integrity specifications of CS-E 515 provide some reliability benefits when applied to a blade, particularly when it forms a part of a blisk, also named integrally bladed rotor. | Statement | Amdt7 | CS-E 510
D | AMC E 510 | AMC | 83-91 | AMC E 510(3)(d) — Hazardous Engine Effects | (3)(d)(iii) | However, those specifications do not provide a valid basis to demonstrate an Extremely Remote blade Failure probability. Blade reliability is affected by many factors; CS-E 515 addresses some, such as low- and high-cycle fatigue, manufacturing quality and service management, and not others, such as foreign object damage. | Statement | Amdt7 | CS-E 510
D | AMC E 510 | AMC | 83-91 | AMC E 510(3)(d) — Hazardous Engine Effects | (3)(d)(iii) | Use engineering judgement based on available test and service experience of comparable designs as the basis for a conservative estimate of blade reliability. | Accepted method | Amdt7 | CS-E 510
D | AMC E 510 | AMC | 83-91 | AMC E 510(3)(d) — Hazardous Engine Effects | (3)(d)(iii) | Determine the likelihood of a blade failure resulting in an unsafe condition primarily from debris energy and trajectories observed in testing and in service, with an assessment of the trajectories that could impact the aircraft. | Accepted method | Amdt7 | CS-E 510
D | AMC E 510 | AMC | 83-91 | AMC E 510(3)(d) — Hazardous Engine Effects | (3)(d)(iii) | Where possible, assess the threat to aircraft safety in coordination with the aircraft manufacturer. In any case, include assumptions regarding the ability of the aircraft to withstand debris impact in the Manuals required by CS-E 20(d). | Accepted method | Amdt7 | CS-E 510
D | AMC E 510 | AMC | 83-91 | AMC E 510(3)(d) — Hazardous Engine Effects | (3)(d)(iii) | Consider that other components may be released following Failure; service experience has shown that rupture of the high-pressure casings can generate high-energy debris. Assess the probability that an unsafe condition results from such a Failure. | Accepted method | Amdt7 | CS-E 510
D | AMC E 510 | AMC | 83-91 | AMC E 510(3)(d) — Hazardous Engine Effects | (3)(d)(iii) | An Extremely Remote probability must be demonstrated for compliance with CS-E 510(a)(3). | Required | Amdt7 | CS-E 510
D | AMC E 510 | AMC | 83-91 | AMC E 510(3)(d) — Hazardous Engine Effects | (3)(d)(iv) | CS-E 510(g)(2)(ii) concerns generation and delivery of toxic products caused by abnormal engine operation sufficient to incapacitate crew or passengers during the flight. | Statement | Amdt7 | CS-E 510
D | AMC E 510 | AMC | 83-91 | AMC E 510(3)(d) — Hazardous Engine Effects | (3)(d)(iv) | Make no assumptions of cabin air dilution or mixing in the engine-level analysis; these can only be properly evaluated during aircraft certification. | Accepted method | Amdt7 | CS-E 510
D | AMC E 510 | AMC | 83-91 | AMC E 510(3)(d) — Hazardous Engine Effects | (3)(d)(iv) | The intent of CS-E 510(g)(2)(ii) is to address the relative concentration of toxic products in the engine bleed air delivery. The Hazardous Engine Effect of toxic products relates to significant concentrations, with "significant" defined as concentrations sufficient to incapacitate persons exposed to those concentrations. | Statement | Amdt7 | CS-E 510
D | AMC E 510 | AMC | 83-91 | AMC E 510(3)(d) — Hazardous Engine Effects | (3)(d)(iv) | Provide information on delivery rates and concentrations of toxic products in the engine bleed air for the cabin to the installer as part of the engine instructions for installation. | Accepted method | Amdt7 | CS-E 510
D | AMC E 510 | AMC | 83-91 | AMC E 510(3)(d) — Hazardous Engine Effects | (3)(d)(vi) | Interpret an uncontrolled fire as an extensive or persistent nacelle fire not effectively confined to a designated fire zone, or which cannot be extinguished using the aircraft means identified in the assumptions. | Accepted method | Amdt7 | CS-E 510
D | AMC E 510 | AMC | 83-91 | AMC E 510(3)(d) — Hazardous Engine Effects | (3)(d)(vi) | Provision for flammable fluid drainage, fire containment, fire detection and fire extinguishing may be taken into account when assessing the severity of the effects of a fire. | Permitted | Amdt7 | CS-E 510
D | AMC E 510 | AMC | 83-91 | AMC E 510(3)(d) — Hazardous Engine Effects | (3)(d)(vii) | Complete inability to shut down the engine is a Hazardous Engine Effect because continued running, even at low thrust or power, represents a hazard — inhibiting safe evacuation, causing directional control problems during landing, or preventing safe shutdown following a Failure. | Statement | Amdt7 | CS-E 510
D | AMC E 510 | AMC | 83-91 | AMC E 510(3)(d) — Hazardous Engine Effects | (3)(d)(vii) | It is acceptable to take account of aircraft-supplied equipment, such as fuel cut-off means, to protect against the complete inability to shut down the engine. | Permitted | Amdt7 | CS-E 510
D | AMC E 510 | AMC | 83-91 | AMC E 510(3)(d) — Hazardous Engine Effects | (3)(d)(vii) | The inclusion of this item within the Hazardous Engine Effects should not preclude hardware or software intended to protect against inadvertent engine shutdown, including aircraft logic to mitigate against the inadvertent shutdown of all engines. | Statement | Amdt7 | CS-E 510
D | AMC E 510 | AMC | 83-91 | AMC E 510(3)(e) to (f) — Major and Minor Engine Effects | (3)(e) | Compliance with CS-E 510(a)(4) can be shown if the individual Failures or combinations of Failures resulting in Major Engine Effects have probabilities not greater than 10⁻⁵ per Engine flight hour. | Accepted method | Amdt7 | CS-E 510
D | AMC E 510 | AMC | 83-91 | AMC E 510(3)(e) to (f) — Major and Minor Engine Effects | (3)(e) | No summation of probabilities of Failure modes resulting in the same Major Engine Effect is required. | Relief | Amdt7 | CS-E 510
D | AMC E 510 | AMC | 83-91 | AMC E 510(3)(e) to (f) — Major and Minor Engine Effects | (3)(e) | Major Engine Effects are likely to significantly increase crew workload, or reduce the safety margins. Not all the listed effects may be applicable to all engines or installations, and the list is not intended to be exhaustive. | Statement | Amdt7 | CS-E 510
D | AMC E 510 | AMC | 83-91 | AMC E 510(3)(e) to (f) — Major and Minor Engine Effects | (3)(e) | Typically the following may be considered Major Engine Effects: controlled fires; case burn-through where no propagation to Hazardous Engine Effects is shown; release of low-energy parts where no such propagation is shown; vibration levels causing crew discomfort; concentration of toxic products in the engine bleed air for the cabin sufficient to degrade crew performance; thrust in the opposite direction to that commanded by the pilot below the hazardous level; loss of integrity of the load path of the engine supporting system without actual engine separation; generation of thrust greater than maximum rated thrust; significant uncontrollable thrust oscillation. | Statement | Amdt7 | CS-E 510
D | AMC E 510 | AMC | 83-91 | AMC E 510(3)(e) to (f) — Major and Minor Engine Effects | (3)(e) | The concentration of toxic products in the engine bleed air may be interpreted as generation and delivery of toxic products, as a result of abnormal engine operation, that would incapacitate the crew or passengers, except that the products are slow-enough acting and/or readily detectable so as to be stopped by crew action prior to incapacitation. | Permitted | Amdt7 | CS-E 510
D | AMC E 510 | AMC | 83-91 | AMC E 510(3)(e) to (f) — Major and Minor Engine Effects | (3)(e) | Consider possible reductions in crew capabilities due to their exposure while acting in identifying and stopping the products, if appropriate. | Accepted method | Amdt7 | CS-E 510
D | AMC E 510 | AMC | 83-91 | AMC E 510(3)(e) to (f) — Major and Minor Engine Effects | (3)(e) | Provide information on delivery rates and concentrations of toxic products in the engine bleed air for the cabin to the installer as part of the engine instructions for installation. | Accepted method | Amdt7 | CS-E 510
D | AMC E 510 | AMC | 83-91 | AMC E 510(3)(e) to (f) — Major and Minor Engine Effects | (3)(f) | It is generally recognised that engine Failures involving complete loss of power from the affected engine can be expected to occur in service, and that the aircraft should be capable of controlled flight following such an event. | Statement | Amdt7 | CS-E 510
D | AMC E 510 | AMC | 83-91 | AMC E 510(3)(e) to (f) — Major and Minor Engine Effects | (3)(f) | Engine Failure with no external effect other than loss of power and services may be regarded as a Failure with a minor effect, for the purpose of the engine safety analysis and engine certification. | Permitted | Amdt7 | CS-E 510
D | AMC E 510 | AMC | 83-91 | AMC E 510(3)(e) to (f) — Major and Minor Engine Effects | (3)(f) | That assumption may be revisited during aircraft certification, where installation effects such as engine redundancy may be fully taken into consideration. | Permitted | Amdt7 | CS-E 510
D | AMC E 510 | AMC | 83-91 | AMC E 510(3)(e) to (f) — Major and Minor Engine Effects | (3)(f) | The Failure to achieve any given power rating for which the engine is certificated should be covered in the safety analysis, and may be regarded as a minor engine effect. | Accepted method | Amdt7 | CS-E 510
D | AMC E 510 | AMC | 83-91 | AMC E 510(3)(e) to (f) — Major and Minor Engine Effects | (3)(f) | Similarly, that assumption may be revisited during aircraft certification, particularly multi-engine rotorcraft certification. | Permitted | Amdt7 | CS-E 510
D | AMC E 510 | AMC | 83-91 | AMC E 510(3)(e) to (f) — Major and Minor Engine Effects | (3)(f) | The re-examination applies only to aircraft certification and is not intended to impact engine certification. | Statement | Amdt7 | CS-E 510
D | AMC E 510 | AMC | 83-91 | AMC E 510(3)(g) to (h) — determining effects, and reliance on maintenance | (3)(g) | Where prediction of the likely progression of an engine Failure relies extensively on engineering judgement and cannot be proved absolutely, and there is question over its validity to the extent that the conclusions could be invalid, additional substantiation may be required. | Statement | Amdt7 | CS-E 510
D | AMC E 510 | AMC | 83-91 | AMC E 510(3)(g) to (h) — determining effects, and reliance on maintenance | (3)(g) | Additional substantiation may consist of engine test, rig test, component test, material test, engineering analysis, previous relevant service experience, or a combination. | Permitted | Amdt7 | CS-E 510
D | AMC E 510 | AMC | 83-91 | AMC E 510(3)(g) to (h) — determining effects, and reliance on maintenance | (3)(g) | If significant doubt exists over the validity of that substantiation, additional testing or other validation may be required under CS-E 510(b). | Statement | Amdt7 | CS-E 510
D | AMC E 510 | AMC | 83-91 | AMC E 510(3)(g) to (h) — determining effects, and reliance on maintenance | (3)(h) | For CS-E 510(e)(1), general statements in the analysis summary referring to regular maintenance in a shop and on the line are acceptable. Where specific Failure rates rely on special or unique maintenance checks, state those explicitly in the analysis. | Accepted method | Amdt7 | CS-E 510
D | AMC E 510 | AMC | 83-91 | AMC E 510(3)(g) to (h) — determining effects, and reliance on maintenance | (3)(h) | The engine maintenance manual, overhaul manual or other relevant manuals may serve as the appropriate substantiation for the maintenance error element of CS-E 510(e)(1). | Permitted | Amdt7 | CS-E 510
D | AMC E 510 | AMC | 83-91 | AMC E 510(3)(g) to (h) — determining effects, and reliance on maintenance | (3)(h) | A listing of all possible incorrect maintenance actions is not required. | Relief | Amdt7 | CS-E 510
D | AMC E 510 | AMC | 83-91 | AMC E 510(3)(g) to (h) — determining effects, and reliance on maintenance | (3)(h) | Take precautions in the engine design to minimise the likelihood of maintenance errors, and give consideration to mitigating their effects in the engine design, since completely eliminating sources of maintenance error during design is not possible. | Accepted method | Amdt7 | CS-E 510
D | AMC E 510 | AMC | 83-91 | AMC E 510(3)(g) to (h) — determining effects, and reliance on maintenance | (3)(h) | If appropriate, give consideration to communicating strategies against performing contemporaneous maintenance of multiple engines. | Accepted method | Amdt7 | CS-E 510
D | AMC E 510 | AMC | 83-91 | AMC E 510(3)(g) to (h) — determining effects, and reliance on maintenance | (3)(h) | Design components undergoing frequent maintenance to facilitate the maintenance and correct re-assembly. | Accepted method | Amdt7 | CS-E 510
D | AMC E 510 | AMC | 83-91 | AMC E 510(3)(g) to (h) — determining effects, and reliance on maintenance | (3)(h) | For CS-E 510(e)(2), wherever specific Failure rates rely on special or unique maintenance checks for protective devices, state those explicitly in the analysis. | Accepted method | Amdt7 | CS-E 510
D | AMC E 510 | AMC | 83-91 | AMC E 510(4) to (6) — techniques, documents, definitions | (4) | Other comparable techniques exist and may be proposed by an applicant; variations or combinations of these techniques are also acceptable. | Permitted | Amdt7 | CS-E 510
D | AMC E 510 | AMC | 83-91 | AMC E 510(4) to (6) — techniques, documents, definitions | (4) | For derivative engines, it is acceptable to limit the scope of the analysis to modified components or operating conditions and their effects on the rest of the engine. | Permitted | Amdt7 | CS-E 510
D | AMC E 510 | AMC | 83-91 | AMC E 510(4) to (6) — techniques, documents, definitions | (4) | Reach early agreement between the applicant and the Agency on the scope and methods of assessment to be used. | Accepted method | Amdt7 | CS-E 510
D | AMC E 510 | AMC | 83-91 | AMC E 510(4) to (6) — techniques, documents, definitions | (4) | Failure Modes and Effects Analysis is a structured, inductive, bottom-up analysis evaluating the effects on the engine of each possible element or component Failure; properly formatted, it aids in identifying latent Failures and the possible causes of each Failure mode. | Statement | Amdt7 | CS-E 510
D | AMC E 510 | AMC | 83-91 | AMC E 510(4) to (6) — techniques, documents, definitions | (4) | Fault Tree and Dependence Diagram analyses are structured, deductive, top-down analyses identifying the conditions, Failures and events that would cause each defined Failure condition. A Fault Tree Analysis is Failure oriented; a Dependence Diagram Analysis is success-oriented. | Statement | Amdt7 | CS-E 510
D | AMC E 510 | AMC | 83-91 | AMC E 510(4) to (6) — techniques, documents, definitions | (6) | Dormant Failure: a Failure the effect of which is not detected for a given period of time. | Statement | Amdt7 | CS-E 510
D | AMC E 510 | AMC | 83-91 | AMC E 510(4) to (6) — techniques, documents, definitions | (6) | Failure condition: a condition with direct, consequential engine-level effect, caused or contributed to by one or more Failures. Examples include limitation of thrust to idle or oil exhaustion. | Statement | Amdt7 | CS-E 510
D | AMC E 510 | AMC | 83-91 | AMC E 510(4) to (6) — techniques, documents, definitions | (6) | Failure mode: the cause of the Failure or the manner in which an item or function can fail. Examples include Failures due to corrosion or fatigue, or Failure in jammed open position. | Statement | Amdt7 | CS-E 510
D | AMC E 510 | AMC | 83-91 | AMC E 510(4) to (6) — techniques, documents, definitions | (6) | Toxic products: products that act as or have the effect of a poison when humans are exposed to them. | Statement | Amdt7 | CS-E 510
D | CS-E 515 | CS | 91-91 |  | — | Establish the integrity of the Engine Critical Parts identified under CS-E 510 by the Engineering Plan, Manufacturing Plan and Service Management Plan of (a), (b) and (c). | Required | — | AMC E 515
D | CS-E 515 | CS | 91-91 |  | (a) | Provide an Engineering Plan whose execution establishes and maintains that the combinations of loads, material properties, environmental influences and operating conditions, including the effects of parts influencing these parameters, are sufficiently well known or predictable — by validated analysis, test or service experience — to allow each Engine Critical Part to be withdrawn from service at an Approved Life before Hazardous Engine Effects can occur. | Required | — | AMC E 515
D | CS-E 515 | CS | 91-91 |  | (a) | Perform appropriate Damage Tolerance assessments to address the potential for Failure from material, manufacturing and service-induced anomalies within the Approved Life of the part. | Required | — | AMC E 515
D | CS-E 515 | CS | 91-91 |  | (a) | Publish the Approved Life as required in CS-E 25(b). | Required | — | AMC E 515
D | CS-E 515 | CS | 91-91 |  | (b) | Provide a Manufacturing Plan which identifies the specific manufacturing constraints necessary to consistently produce Engine Critical Parts with the Attributes required by the Engineering Plan. | Required | — | AMC E 515
D | CS-E 515 | CS | 91-91 |  | (c) | Provide a Service Management Plan which defines in-service processes for maintenance and repair of Engine Critical Parts which will maintain Attributes consistent with those required by the Engineering Plan. | Required | — | AMC E 515
D | CS-E 515 | CS | 91-91 |  | (c) | Make those processes part of the instructions for continued airworthiness. | Required | — | AMC E 515
D | AMC E 515 | AMC | 91-106 | AMC E 515(1) to (2) — introduction and general | (1) | Because the Failure of an Engine Critical Part is likely to result in a Hazardous Engine Effect, precautions are necessary to avoid such Failures; under CS-E 510(c) these parts must meet prescribed integrity specifications. | Statement | Amdt7 | CS-E 515
D | AMC E 515 | AMC | 91-106 | AMC E 515(1) to (2) — introduction and general | (1) | The three plans define a closed-loop system linking the assumptions made in the Engineering Plan to how the part is manufactured and maintained in service. These plans may generate limitations published in the Airworthiness Limitation Section of the Instructions for Continued Airworthiness. | Statement | Amdt7 | CS-E 515
D | AMC E 515 | AMC | 91-106 | AMC E 515(1) to (2) — introduction and general | (2)(a) | The safety analysis required under CS-E 510 identifies the Engine Critical Parts that must comply with CS-E 515. An Engine Critical Part is a Critical Part, by definition, with regard to compliance with Part 21. | Statement | Amdt7 | CS-E 515
D | AMC E 515 | AMC | 91-106 | AMC E 515(1) to (2) — introduction and general | (2)(a) | Where a part is made of sub-parts finally integrated in an inseparable manner into a unique part, and any one sub-part is identified as an Engine Critical Part, treat the entire part as an Engine Critical Part. | Accepted method | Amdt7 | CS-E 515
D | AMC E 515 | AMC | 91-106 | AMC E 515(1) to (2) — introduction and general | (2)(b) | Attributes include, but are not limited to, material mechanical properties, material microstructure, material anomalies, residual stress, surface condition and geometric tolerances. | Statement | Amdt7 | CS-E 515
D | AMC E 515 | AMC | 91-106 | AMC E 515(1) to (2) — introduction and general | (2)(b) | Processes such as alloy melting practice, ingot conversion to billet or bar, forging, casting, machining, welding, coating, shot peening, finishing, assembly, inspection, storage, repair, maintenance and handling may influence the Attributes of the finished part, as may environmental conditions experienced in service. | Statement | Amdt7 | CS-E 515
D | AMC E 515 | AMC | 91-106 | AMC E 515(1) to (2) — introduction and general | (2)(c) | The three plans should provide clear and unambiguous information for the management of the Engine Critical Parts. | Accepted method | Amdt7 | CS-E 515
D | AMC E 515 | AMC | 91-106 | AMC E 515(1) to (2) — introduction and general | (2)(c) | A plan need not contain all technical information in a single document; it may reference drawings, material specifications, process specifications and manuals, provided the references uniquely identify the referenced document. | Permitted | Amdt7 | CS-E 515
D | AMC E 515 | AMC | 91-106 | AMC E 515(1) to (2) — introduction and general | (2)(c) | The plan should allow the history of the individual part number to be traced. | Accepted method | Amdt7 | CS-E 515
D | AMC E 515 | AMC | 91-106 | AMC E 515(3)(a) to (c) — the Engineering Plan | (3)(a) | The Engineering Plan consists of comprehensive life assessment processes and technologies ensuring each Engine Critical Part can be withdrawn from service at a life before Hazardous Engine Effects can occur, addressing design, test validation and certification, and defining the manufacturing and service management processes to be controlled. | Statement | Amdt7 | CS-E 515
D | AMC E 515 | AMC | 91-106 | AMC E 515(3)(a) to (c) — the Engineering Plan | (3)(b) | Address in the Engineering Plan: the analytical and empirical engineering processes applied to determine the Approved Life; the structured component and engine testing conducted to confirm engine internal operating conditions and enhance confidence in the Approved Life; the establishment of the attributes to be provided and maintained for manufacture and service management; and the development and certification testing and service experience required to validate the adequacy of the design and Approved Life. | Accepted method | Amdt7 | CS-E 515
D | AMC E 515 | AMC | 91-106 | AMC E 515(3)(a) to (c) — the Engineering Plan | (3)(b) | Incorporate any in-service inspections identified as critical elements to the overall part integrity into the Service Management Plan. | Accepted method | Amdt7 | CS-E 515
D | AMC E 515 | AMC | 91-106 | AMC E 515(3)(a) to (c) — the Engineering Plan | (3)(c) | Where the final life calculated exceeds that likely for the associated airframe application, still record the life, in cycles or hours as appropriate, in the Airworthiness Limitations Section so that the usage of the part can be properly tracked. | Accepted method | Amdt7 | CS-E 515
D | AMC E 515 | AMC | 91-106 | AMC E 515(3)(d) — Approved Life, rotating parts | (3)(d)(i) | Determine the predicted service environment from an appropriate flight profile or combination of profiles and the expected range of ambient conditions and operational variations. Include in the Engine Flight Cycle the various flight segments such as start, idle, takeoff, climb, cruise, approach, landing and shutdown. | Accepted method | Amdt7 | CS-E 515
D | AMC E 515 | AMC | 91-106 | AMC E 515(3)(d) — Approved Life, rotating parts | (3)(d)(i) | Make the assumed hold times at the various flight segments correspond to the assumed limiting installation variables, such as aircraft weight and climb rates. | Accepted method | Amdt7 | CS-E 515
D | AMC E 515 | AMC | 91-106 | AMC E 515(3)(d) — Approved Life, rotating parts | (3)(d)(i) | For Rotorcraft turbine engines, consider the representative usage of the 30-minute Power rating in the Engine Flight Cycle when establishing the Approved Life of each engine critical part. | Accepted method | Amdt7 | CS-E 515
D | AMC E 515 | AMC | 91-106 | AMC E 515(3)(d) — Approved Life, rotating parts | (3)(d)(i) | A maximum severity cycle known to be conservative may be used as an alternative. | Permitted | Amdt7 | CS-E 515
D | AMC E 515 | AMC | 91-106 | AMC E 515(3)(d) — Approved Life, rotating parts | (3)(d)(i) | Adjust the corresponding rotor speeds, internal pressures and temperatures during each flight segment to account for engine performance variation due to production tolerances and installation trim procedures, and for engine deterioration expected between heavy maintenance intervals. | Accepted method | Amdt7 | CS-E 515
D | AMC E 515 | AMC | 91-106 | AMC E 515(3)(d) — Approved Life, rotating parts | (3)(d)(i) | Consider the range of ambient temperature and take-off altitude conditions encountered during the engines' service life, and the impact of cold and hot engine starts. | Accepted method | Amdt7 | CS-E 515
D | AMC E 515 | AMC | 91-106 | AMC E 515(3)(d) — Approved Life, rotating parts | (3)(d)(i) | Validate and maintain the appropriateness of the Engine Flight Cycle over the lifetime of the design; the extent of validation depends on how conservative the cycle is. | Accepted method | Amdt7 | CS-E 515
D | AMC E 515 | AMC | 91-106 | AMC E 515(3)(d) — Approved Life, rotating parts | (3)(d)(ii) | Apply analytical and empirical engineering processes to determine the engine internal environment, from which component steady-state and transient temperatures are determined for the Engine Flight Cycle, and correlate and verify them experimentally during engine development testing. | Accepted method | Amdt7 | CS-E 515
D | AMC E 515 | AMC | 91-106 | AMC E 515(3)(d) — Approved Life, rotating parts | (3)(d)(iii) | Use the stress determination to identify the limiting locations — bores, holes, changes in section, welds or attachment slots — and the limiting loading conditions, evaluating the effects of engine speed, pressure, part temperature and thermal gradients at many discrete engine cycle conditions, and construct the part's cyclic stress history. | Accepted method | Amdt7 | CS-E 515
D | AMC E 515 | AMC | 91-106 | AMC E 515(3)(d) — Approved Life, rotating parts | (3)(d)(iii) | Validate all methods of stress analysis by experimental measurements. | Accepted method | Amdt7 | CS-E 515
D | AMC E 515 | AMC | 91-106 | AMC E 515(3)(d) — Approved Life, rotating parts | (3)(d)(iv) | Combine the stress, strain, temperature and material data to establish the life of the minimum property part, considering plasticity- and creep-related effects. | Accepted method | Amdt7 | CS-E 515
D | AMC E 515 | AMC | 91-106 | AMC E 515(3)(d) — Approved Life, rotating parts | (3)(d)(iv) | Relevant service experience gained through a successful programme of parts retirement or precautionary sampling inspections, or both, may be included to adjust the life prediction system. | Permitted | Amdt7 | CS-E 515
D | AMC E 515 | AMC | 91-106 | AMC E 515(3)(d) — Approved Life, rotating parts | (3)(d)(iv) | Base the fatigue life prediction system on test data from cyclic testing of representative laboratory, subcomponent or specific component specimens, accounting for the manufacturing processes that affect low-cycle fatigue capability, including fabrication from production grade material. | Accepted method | Amdt7 | CS-E 515
D | AMC E 515 | AMC | 91-106 | AMC E 515(3)(d) — Approved Life, rotating parts | (3)(d)(iv) | Perform sufficient testing to evaluate the effects of elevated temperatures and hold times, and interaction with other material Failure mechanisms such as high-cycle fatigue and creep; account also for environmental effects such as vibration and corrosion, and for cumulative damage. | Accepted method | Amdt7 | CS-E 515
D | AMC E 515 | AMC | 91-106 | AMC E 515(3)(d) — Approved Life, rotating parts | (3)(d)(iv) | Where the fatigue life is based on cyclic testing of specific parts, correct the results for inherent fatigue scatter and justify the scatter factors used. Design the test to be representative of the critical engine conditions in temperature and stress at the specific features of the part. | Accepted method | Amdt7 | CS-E 515
D | AMC E 515 | AMC | 91-106 | AMC E 515(3)(d) — Approved Life, rotating parts | (3)(d)(iv) | Use appropriate analytical and empirical tools so that the fatigue life can be adjusted for any differences between the engine conditions and the cyclic test. | Accepted method | Amdt7 | CS-E 515
D | AMC E 515 | AMC | 91-106 | AMC E 515(3)(d) — Approved Life, rotating parts | (3)(d)(iv) | Where the test is terminated by burst or complete Failure, crack initiation for that test may be defined using the appropriate crack growth calculations and/or fracture surface observations. | Permitted | Amdt7 | CS-E 515
D | AMC E 515 | AMC | 91-106 | AMC E 515(3)(d) — Approved Life, rotating parts | (3)(d)(iv) | It may also be possible to use the number of cycles at the last crack-free inspection to define the crack initiation point. This approach requires an inspection technique with a high level of detection capability, consistent with that used by the engine industry for rotating parts. | Permitted | Amdt7 | CS-E 515
D | AMC E 515 | AMC | 91-106 | AMC E 515(3)(d) — Approved Life, rotating parts | (3)(d)(iv) | Reduce the test data statistically to express the results as minimum LCF capability — 1/1000 or alternatively −3 sigma — and determine the fatigue life as a minimum life to initiation of a fatigue crack, defined typically as a crack length of 0.75 mm. | Accepted method | Amdt7 | CS-E 515
D | AMC E 515 | AMC | 91-106 | AMC E 515(3)(d) — Approved Life, rotating parts | (3)(d)(iv) | Alternatively, base the fatigue life on an agreed safety margin to burst of a minimum strength part; typically a 2/3 factor has been applied to the minimum — 1/1000 or alternatively −3 sigma — burst life, and any factor used should be justified for a particular material. | Permitted | Amdt7 | CS-E 515
D | AMC E 515 | AMC | 91-106 | AMC E 515(3)(d) — Approved Life, rotating parts | (3)(d)(v)(1) | Perform Damage Tolerance Assessments to minimise the potential for Failure from material, manufacturing- and service-induced anomalies within the Approved Life of the part. | Accepted method | Amdt7 | CS-E 515
D | AMC E 515 | AMC | 91-106 | AMC E 515(3)(d) — Approved Life, rotating parts | (3)(d)(v)(1) | The Damage Tolerance Assessment is a part of the design process and not a method for returning cracked parts to service whilst monitoring crack growth. | Statement | Amdt7 | CS-E 515
D | AMC E 515 | AMC | 91-106 | AMC E 515(3)(d) — Approved Life, rotating parts | (3)(d)(v)(2) | Consider material anomalies, such as hard alpha anomalies in titanium, oxide or carbide slag stringers in nickel alloys, and ceramic particulate anomalies in powder metallurgy materials. | Accepted method | Amdt7 | CS-E 515
D | AMC E 515 | AMC | 91-106 | AMC E 515(3)(d) — Approved Life, rotating parts | (3)(d)(v)(2) | Consider manufacturing anomalies from ingot-to-billet and billet-to-forging conversion, and anomalies generated or activated by heat treatment or metal removal and finishing, including forging laps, strain-induced porosity, broaching tears, arc burns and disturbed microstructure from localised overheating. | Accepted method | Amdt7 | CS-E 515
D | AMC E 515 | AMC | 91-106 | AMC E 515(3)(d) — Approved Life, rotating parts | (3)(d)(v)(2) | Consider service-induced anomalies such as non-repaired nicks, dings, scratches and corrosion, using similarity of hardware design, installation, exposure and maintenance practice to determine the relevance of the experience. | Accepted method | Amdt7 | CS-E 515
D | AMC E 515 | AMC | 91-106 | AMC E 515(3)(d) — Approved Life, rotating parts | (3)(d)(v)(3) | Include two elements in the damage tolerance assessment: establishment of a minimum level of damage tolerance capability for each critical component, by a probabilistic or a deterministic approach addressing the anomaly types; and establishment of a service damage monitoring process. | Accepted method | Amdt7 | CS-E 515
D | AMC E 515 | AMC | 91-106 | AMC E 515(3)(d) — Approved Life, rotating parts | (3)(d)(v)(4)(a) | In the probabilistic approach, treat anomalies as sharp propagating cracks from the first stress cycle unless there is sufficient data to indicate otherwise, and establish anomaly size and frequency distributions. | Accepted method | Amdt7 | CS-E 515
D | AMC E 515 | AMC | 91-106 | AMC E 515(3)(d) — Approved Life, rotating parts | (3)(d)(v)(4)(a) | Determine by crack growth analysis the number of cycles for a given anomaly to grow to a critical size, based on part stress, temperature, geometry, stress gradient, anomaly size and orientation, and material properties, and validate the approach against relevant test data. | Accepted method | Amdt7 | CS-E 515
D | AMC E 515 | AMC | 91-106 | AMC E 515(3)(d) — Approved Life, rotating parts | (3)(d)(v)(4)(a) | Identify the intervals for each specified in-service inspection; incorporate the manufacturing inspections assumed into the Manufacturing Plan, and integrate the assumed in-service inspection procedures and intervals into the Service Management Plan and the Airworthiness Limitations Section. | Accepted method | Amdt7 | CS-E 515
D | AMC E 515 | AMC | 91-106 | AMC E 515(3)(d) — Approved Life, rotating parts | (3)(d)(v)(4)(a) | Base the Probability of Detection of each inspection process on a statistical review of sufficient quantities of relevant testing or experience, judging relevance by anomaly character, part surface condition and cleanliness, the material, variations in inspection materials or equipment, specific process parameters, and the inspector. | Accepted method | Amdt7 | CS-E 515
D | AMC E 515 | AMC | 91-106 | AMC E 515(3)(d) — Approved Life, rotating parts | (3)(d)(v)(4)(a) | Integrate these elements in a probabilistic risk assessment predicting the relative probability of Failure for each part, and compare it to the allowable design target risk values. Designs satisfying the allowable values will be considered in compliance with the appropriate damage tolerance assessment required by CS-E 515(a). | Accepted method | Amdt7 | CS-E 515
D | AMC E 515 | AMC | 91-106 | AMC E 515(3)(d) — Approved Life, rotating parts | (3)(d)(v)(4)(a) | The allowable DTR values may be found in published FAA ACs addressing specific materials and/or anomaly types, for example FAA AC 33.70-2. | Permitted | Amdt7 | CS-E 515
D | AMC E 515 | AMC | 91-106 | AMC E 515(3)(d) — Approved Life, rotating parts | (3)(d)(v)(4)(a) | Designs that satisfy the allowable values will be considered to be in compliance with the appropriate damage tolerance assessment required by CS-E 515(a). | Statement | Amdt7 | CS-E 515
D | AMC E 515 | AMC | 91-106 | AMC E 515(3)(d) — Approved Life, rotating parts | (3)(d)(v)(4)(a) | Where a published industry or company-specific probabilistic approach is pursued, provide and agree with the Agency the data that has an impact on the resulting risk levels, and agree the process itself with the Agency. | Accepted method | Amdt7 | CS-E 515
D | AMC E 515 | AMC | 91-106 | AMC E 515(3)(d) — Approved Life, rotating parts | (3)(d)(v)(4)(a) | Demonstrate that adequate processes are in place to validate the assumptions used in the analysis, and validate them throughout the life of the certified product. | Accepted method | Amdt7 | CS-E 515
D | AMC E 515 | AMC | 91-106 | AMC E 515(3)(d) — Approved Life, rotating parts | (3)(d)(v)(4)(a) | Repeat the risk assessment on any departure from the original assumptions and communicate the results to the Agency. | Accepted method | Amdt7 | CS-E 515
D | AMC E 515 | AMC | 91-106 | AMC E 515(3)(d) — Approved Life, rotating parts | (3)(d)(v)(4)(a) | If the revised risk assessment shows the safety objectives of CS-E 510(a)(3) can no longer be met, implement corrective action in accordance with point 21.A.3 of Part 21. | Required | Amdt7 | CS-E 515
D | AMC E 515 | AMC | 91-106 | AMC E 515(3)(d) — Approved Life, rotating parts | (3)(d)(v)(4)(a) | Where industry standards on anomaly size and frequency distributions or analysis techniques are not available, base compliance on considerations such as the design margins applied, application of damage tolerance design concepts, historical experience, crack-growth rate comparisons to successful experience, and fatigue testing of simulated damage. | Accepted method | Amdt7 | CS-E 515
D | AMC E 515 | AMC | 91-106 | AMC E 515(3)(d) — Approved Life, rotating parts | (3)(d)(v)(4)(b) | Where the input data needed for the probabilistic approach is not available for manufacturing- and service-induced anomalies, the deterministic approach may be used: provide an analysis demonstrating that the surface fracture mechanics life for all Critical Parts exceeds 3 000 representative flight cycles, or 50 % of the Approved Life of the part, whichever is less. | Permitted | Amdt7 | CS-E 515
D | AMC E 515 | AMC | 91-106 | AMC E 515(3)(d) — Approved Life, rotating parts | (3)(d)(v)(4)(b) | Base that analysis on Linear Elastic Fracture Mechanics, with an initial anomaly size of 0.762 mm × 0.381 mm (0.030 inches × 0.015 inches) for an assumed semi-circular surface anomaly, or 0.381 mm × 0.381 mm (0.015 inches × 0.015 inches) for an assumed quarter-circular corner anomaly, stating any additional assumptions, and treating anomalies as sharp propagating cracks from the first stress cycle placed in the most unfavourable orientation and location. | Accepted method | Amdt7 | CS-E 515
D | AMC E 515 | AMC | 91-106 | AMC E 515(3)(d) — Approved Life, rotating parts | (3)(d)(v)(5)(a) | Determine the serviceable and repairable damage limits using a process approved by the Agency and summarised within the Service Management Plan. Damage size limits should be a function of part, part location and damage type, and damage should include but may not be limited to nicks, dents, scratches and cracks. | Accepted method | Amdt7 | CS-E 515
D | AMC E 515 | AMC | 91-106 | AMC E 515(3)(d) — Approved Life, rotating parts | (3)(d)(v)(5)(a) | The serviceable and repairable limits must be published in the Instructions for Continued Airworthiness. | Required | Amdt7 | CS-E 515
D | AMC E 515 | AMC | 91-106 | AMC E 515(3)(d) — Approved Life, rotating parts | (3)(d)(v)(5)(b) | Establish a monitoring process to record damage that is inconsistent with or exceeds the repairable limits and is made available to the type certificate holder through an appropriate reporting system; document the process in the Service Management Plan, recording at minimum the damage size, type and location observed during service inspections for each Critical Part. | Accepted method | Amdt7 | CS-E 515
D | AMC E 515 | AMC | 91-106 | AMC E 515(3)(d) — Approved Life, rotating parts | (3)(d)(v)(5)(c) | Assess such damage considering its impact on the life of the damaged part, the likelihood of recurrence, whether the damage has been determined as having flown, whether it is likely to be undetected before the part is released to service, and the recommended corrective actions to identify, prevent or eliminate the source. | Accepted method | Amdt7 | CS-E 515
D | AMC E 515 | AMC | 91-106 | AMC E 515(3)(d) — Approved Life, rotating parts | (3)(d)(v)(5) | Make a summary of the damage information obtained by the service damage monitoring process, and the corrective actions implemented, available to the Agency during the service life of the part. | Accepted method | Amdt7 | CS-E 515
D | AMC E 515 | AMC | 91-106 | AMC E 515(3)(e) to (h) — static pressure loaded parts, other parts, maintaining the life, influencing parts | (3)(e)(i) | For static pressure loaded parts, the Approved Life may be based on the crack initiation life plus a portion of the residual crack growth life, with the portion used considering the margin to burst. | Permitted | Amdt7 | CS-E 515
D | AMC E 515 | AMC | 91-106 | AMC E 515(3)(e) to (h) — static pressure loaded parts, other parts, maintaining the life, influencing parts | (3)(e)(i) | Where the Approved Life relies on detection of cracks before the Approved Life is reached, consider the reliability of the crack detection, and make the dependence result in mandatory inspections in the Service Management Plan and in the Airworthiness Limitations Section. | Accepted method | Amdt7 | CS-E 515
D | AMC E 515 | AMC | 91-106 | AMC E 515(3)(e) to (h) — static pressure loaded parts, other parts, maintaining the life, influencing parts | (3)(e)(i) | Validate crack growth analysis techniques experimentally. | Accepted method | Amdt7 | CS-E 515
D | AMC E 515 | AMC | 91-106 | AMC E 515(3)(e) to (h) — static pressure loaded parts, other parts, maintaining the life, influencing parts | (3)(e)(i) | Where the Approved Life includes a portion of the residual crack growth life, demonstrate compliance with applicable certification specifications assuming the presence of the maximum predicted size crack that can occur within the Approved Life. It may be necessary to limit the crack size allowed in service to demonstrate compliance with specifications other than CS-E 515, such as the blade containment requirement in CS-E 810. | Accepted method | Amdt7 | CS-E 515
D | AMC E 515 | AMC | 91-106 | AMC E 515(3)(e) to (h) — static pressure loaded parts, other parts, maintaining the life, influencing parts | (3)(e)(i) | Consider inherent anomalies from construction techniques such as welding or casting as part of the methodology to establish the Approved Life; fracture mechanics is a common method. | Accepted method | Amdt7 | CS-E 515
D | AMC E 515 | AMC | 91-106 | AMC E 515(3)(e) to (h) — static pressure loaded parts, other parts, maintaining the life, influencing parts | (3)(e)(i) | Take into account the temperature of the part, any temperature gradients, and any significant vibratory or other loads such as flight manoeuvre, in addition to the pressure loads. | Accepted method | Amdt7 | CS-E 515
D | AMC E 515 | AMC | 91-106 | AMC E 515(3)(e) to (h) — static pressure loaded parts, other parts, maintaining the life, influencing parts | (3)(e)(i) | Manufacturing and in-service inspections are an option to address the potential for fracture. | Statement | Amdt7 | CS-E 515
D | AMC E 515 | AMC | 91-106 | AMC E 515(3)(e) to (h) — static pressure loaded parts, other parts, maintaining the life, influencing parts | (3)(e)(i) | Identify the intervals for each specified in-service inspection. Engine removal rates and module and piece part availability data could serve as the basis for establishing the inspection interval. | Accepted method | Amdt7 | CS-E 515
D | AMC E 515 | AMC | 91-106 | AMC E 515(3)(e) to (h) — static pressure loaded parts, other parts, maintaining the life, influencing parts | (3)(e)(i) | Incorporate the manufacturing inspections into the Manufacturing Plan, and integrate the assumed in-service inspection procedures and intervals into the Service Management Plan and, as appropriate, into the Airworthiness Limitations Section of the Instructions for Continued Airworthiness. | Accepted method | Amdt7 | CS-E 515
D | AMC E 515 | AMC | 91-106 | AMC E 515(3)(e) to (h) — static pressure loaded parts, other parts, maintaining the life, influencing parts | (3)(e)(ii) | When testing as part of the life substantiation, run the basic load cycle from substantially zero differential pressure to a value simulating the most critical operation stress condition and back to substantially zero. | Accepted method | Amdt7 | CS-E 515
D | AMC E 515 | AMC | 91-106 | AMC E 515(3)(e) to (h) — static pressure loaded parts, other parts, maintaining the life, influencing parts | (3)(e)(ii) | Adjust the test pressure level to include the effects of stress due to thermal gradients in actual operation; where impossible, establish the fatigue capability in operation by additional analysis. | Accepted method | Amdt7 | CS-E 515
D | AMC E 515 | AMC | 91-106 | AMC E 515(3)(e) to (h) — static pressure loaded parts, other parts, maintaining the life, influencing parts | (3)(e)(ii) | Analyse any loads additional to differential pressure and examine their effect; simulate small effects by an addition to the test pressure differential, but carry out the test with such loads acting in addition to the pressure loads where they are significant or cannot adequately be represented by a pressure increment. | Accepted method | Amdt7 | CS-E 515
D | AMC E 515 | AMC | 91-106 | AMC E 515(3)(e) to (h) — static pressure loaded parts, other parts, maintaining the life, influencing parts | (3)(e)(ii) | Test the part at the temperature associated with the most critical stress case, or alternatively increase the test pressure differential to simulate the loss of relevant properties due to temperature. | Accepted method | Amdt7 | CS-E 515
D | AMC E 515 | AMC | 91-106 | AMC E 515(3)(e) to (h) — static pressure loaded parts, other parts, maintaining the life, influencing parts | (3)(e)(ii) | Justify any fatigue scatter factors used, and mount and restrain any critical section during pressure testing so as to simulate the actual conditions occurring on the engine. | Accepted method | Amdt7 | CS-E 515
D | AMC E 515 | AMC | 91-106 | AMC E 515(3)(e) to (h) — static pressure loaded parts, other parts, maintaining the life, influencing parts | (3)(e)(iii) | An analytical modelling method may be used to determine the adequate fatigue life, provided the modelling method is validated by testing or successful field experience with parts of similar design. | Permitted | Amdt7 | CS-E 515
D | AMC E 515 | AMC | 91-106 | AMC E 515(3)(e) to (h) — static pressure loaded parts, other parts, maintaining the life, influencing parts | (3)(f) | Where the safety analysis identifies Engine Critical Parts other than rotating or static pressure loaded parts, agree a methodology for determining the Approved Life with the Authority, using the general principles for rotating and static pressure loaded parts as a guideline. | Accepted method | Amdt7 | CS-E 515
D | AMC E 515 | AMC | 91-106 | AMC E 515(3)(e) to (h) — static pressure loaded parts, other parts, maintaining the life, influencing parts | (3)(g) | Use service feedback to confirm that the assumptions made in the Engineering Plan remain valid, or modify them if required. | Accepted method | Amdt7 | CS-E 515
D | AMC E 515 | AMC | 91-106 | AMC E 515(3)(e) to (h) — static pressure loaded parts, other parts, maintaining the life, influencing parts | (3)(g) | Describe in the Engineering Plan not only the basis of the Approved Life but also the post-certification actions necessary to ensure the Approved Life remains appropriate throughout the operational life of the engine, detailing when reviews should occur and what information they require. | Accepted method | Amdt7 | CS-E 515
D | AMC E 515 | AMC | 91-106 | AMC E 515(3)(e) to (h) — static pressure loaded parts, other parts, maintaining the life, influencing parts | (3)(h) | Address influencing parts, and particularly changes to them, in the Engineering Plan. Examples include a turbine blade, a mating part, and a static part that affects the environment around the Engine Critical Part. | Accepted method | Amdt7 | CS-E 515
D | AMC E 515 | AMC | 91-106 | AMC E 515(4) to (5) — Manufacturing Plan and Service Management Plan | (4)(a) | The Manufacturing Plan is a portion of the overall integrity process intended to ensure the life capability of the part. The Engineering Plan includes assumptions about how Engine Critical Parts are designed, manufactured, operated and maintained, each of which can affect that capability. | Statement | Amdt7 | CS-E 515
D | AMC E 515 | AMC | 91-106 | AMC E 515(4) to (5) — Manufacturing Plan and Service Management Plan | (4)(a) | Therefore it is essential to ensure that the Attributes required by the Engineering Plan are maintained. | Statement | Amdt7 | CS-E 515
D | AMC E 515 | AMC | 91-106 | AMC E 515(4) to (5) — Manufacturing Plan and Service Management Plan | (4)(b) | Consider in the part-specific Manufacturing Plan the Attributes delivered by the manufacturing process from raw material to finished part, and highlight all sensitive parameters identified as significant with regard to part life which should not be changed without proper verification. | Accepted method | Amdt7 | CS-E 515
D | AMC E 515 | AMC | 91-106 | AMC E 515(4) to (5) — Manufacturing Plan and Service Management Plan | (4)(b) | Such parameters may include material controls, including any zoned areas for special properties; manufacturing method specifications; manufacturing method order of application; inspection method and sensitivity; and any special part rough machining or finishing methods, especially those intended to improve fatigue capability or minimise induced anomalies. | Statement | Amdt7 | CS-E 515
D | AMC E 515 | AMC | 91-106 | AMC E 515(4) to (5) — Manufacturing Plan and Service Management Plan | (4)(c) | Review and verify the Manufacturing Plan by these key skills: Engineering (Design and Lifing), Material Engineering, Non-Destructive Inspection, Quality Assurance, and Manufacturing Engineering (Development and Production). | Accepted method | Amdt7 | CS-E 515
D | AMC E 515 | AMC | 91-106 | AMC E 515(4) to (5) — Manufacturing Plan and Service Management Plan | (4)(c) | Have that same skill mix evaluate and approve process validation and the procedures for manufacturing change control and non-conformance disposition. | Accepted method | Amdt7 | CS-E 515
D | AMC E 515 | AMC | 91-106 | AMC E 515(4) to (5) — Manufacturing Plan and Service Management Plan | (4)(c) | Develop and apply manufacturing processes with the appropriate level of oversight, agree substantiation programmes up-front and execute them as part of the process validation, make changes visible and subject to crossfunctional review and approval, and review any suspected non-conformance with the appropriate skill mix before disposition. | Accepted method | Amdt7 | CS-E 515
D | AMC E 515 | AMC | 91-106 | AMC E 515(4) to (5) — Manufacturing Plan and Service Management Plan | (5)(a) | The Service Management Plan is intended to maintain the integrity of Engine Critical Parts throughout their service life, and conveys the processes for in-service repair and maintenance to remain consistent with the assumptions made in the Engineering Plan. | Statement | Amdt7 | CS-E 515
D | AMC E 515 | AMC | 91-106 | AMC E 515(4) to (5) — Manufacturing Plan and Service Management Plan | (5)(a) | Therefore it is essential to ensure that those assumptions remain valid. | Statement | Amdt7 | CS-E 515
D | AMC E 515 | AMC | 91-106 | AMC E 515(4) to (5) — Manufacturing Plan and Service Management Plan | (5)(b) | Review repair and maintenance processes by these key skills: Engineering (Design and Lifing), Material Engineering, Non-Destructive Inspection, Quality Assurance, Product Support Engineering, and Repair Development Engineering. | Accepted method | Amdt7 | CS-E 515
D | AMC E 515 | AMC | 91-106 | AMC E 515(4) to (5) — Manufacturing Plan and Service Management Plan | (5)(b) | Include process validation, change control and non-conformance in that review, to ensure the product of any repair or maintenance is consistent with the engineering specification. | Accepted method | Amdt7 | CS-E 515
D | AMC E 515 | AMC | 91-106 | AMC E 515(4) to (5) — Manufacturing Plan and Service Management Plan | (5)(b) | The intent is that repair and maintenance processes and practices are developed with the appropriate level of oversight, and with due regard to their possible impact on the life capability of the part, with substantiation programmes agreed up-front and executed as part of the validation process. | Statement | Amdt7 | CS-E 515
D | AMC E 515 | AMC | 91-106 | AMC E 515(4) to (5) — Manufacturing Plan and Service Management Plan | (5)(b) | The intent is that changes to such processes and practices are visible to all parties, and are not made without crossfunctional review and approval. | Statement | Amdt7 | CS-E 515
D | AMC E 515 | AMC | 91-106 | AMC E 515(4) to (5) — Manufacturing Plan and Service Management Plan | (5)(b) | The intent is that a suspected non-conformance event is reviewed with the appropriate skill mix prior to disposition. | Statement | Amdt7 | CS-E 515
D | AMC E 515 | AMC | 91-106 | AMC E 515(4) to (5) — Manufacturing Plan and Service Management Plan | (5)(b) | Articulate the procedures for repair and maintenance clearly in the appropriate sections of the engine shop manual, including clearly delineated limits that will ensure Engine Critical Parts maintain attributes consistent with those assumed in the Engineering Plan. | Accepted method | Amdt7 | CS-E 515
D | AMC E 515 | AMC | 91-106 | AMC E 515(4) to (5) — Manufacturing Plan and Service Management Plan | (5)(c) | For static pressure loaded parts or other parts, the instructions for continued airworthiness may typically contain, in addition to the Approved Life: a defined periodic inspection interval in the airworthiness limitations section; the inspection methods to be used; a detailed description of the areas to be inspected; inspection result acceptability limits; acceptable repair methods if applicable; and any other instructions necessary. | Statement | Amdt7 | CS-E 515
D | AMC E 515 | AMC | 91-106 | AMC E 515(6) — Airworthiness Limitations Section | (6)(a) | Highlight the importance of the limits to repair and maintenance of Engine Critical Parts in the engine manuals required by CS-E 25, and provide visibility through the airworthiness limitations section of the instructions for continued airworthiness. | Accepted method | Amdt7 | CS-E 515
D | AMC E 515 | AMC | 91-106 | AMC E 515(6) — Airworthiness Limitations Section | (6)(a) | Place wording as, or similar to, that given in the AMC in the appropriate section of the ALS. | Accepted method | Amdt7 | CS-E 515
D | AMC E 515 | AMC | 91-106 | AMC E 515(6) — Airworthiness Limitations Section | (6)(b) | For engines with OEI ratings, include in the airworthiness limitations section a method for accounting for the number of cycles used in operation at the OEI ratings. | Accepted method | Amdt7 | CS-E 515
D | AMC E 515 | AMC | 91-106 | AMC E 515(6) — Airworthiness Limitations Section | (6)(b) | This may be accomplished by adding a finite number of cycles to the expended life of the affected Engine Critical Parts, or by using appropriate life reduction factors for each of the OEI power excursions. | Permitted | Amdt7 | CS-E 515
D | CS-E 520 | CS | 106-106 |  | (a) | Give the major rotating components of the engine adequate strength to withstand both the thermal and dynamic conditions of normal operation, and any excessive thermal or dynamic conditions that may result from abnormal speeds, abnormal temperatures or abnormal vibration loads. | Required | Amdt7 | AMC E 520
D | CS-E 520 | CS | 106-106 |  | (a) | In assessing the abnormal conditions to be considered, take account of the Failure analysis prescribed in CS-E 510. | Required | Amdt7 | AMC E 520
D | CS-E 520 | CS | 106-106 |  | (b) | Arrange fixed structure in close proximity to rotating parts so that any rub caused by (b)(1) or (b)(2) will occur in a manner not likely to result in a Hazardous Engine Effect; as an alternative, provide a device giving warning of such unintended movement. | Required | Amdt7 | AMC E 520
D | CS-E 520 | CS | 106-106 |  | (b)(1) | The rub causes to be covered include thermal expansion or contraction of parts to the extremes of movement within the operating envelope of the engine. | Required | Amdt7 | AMC E 520
D | CS-E 520 | CS | 106-106 |  | (b)(2) | …and movement resulting from likely Fault conditions of either the fixed or rotating parts. | Required | Amdt7 | AMC E 520
D | CS-E 520 | CS | 106-106 |  | (c)(1) | Design the engine so that debris resulting from the shedding of compressor or turbine blades, either singly or in likely combinations, will be radially contained. | Required | Amdt7 | AMC E 520
D | CS-E 520 | CS | 106-106 |  | (c)(2) | Establish and provide validated data, from analysis or test or both, enabling each aircraft constructor to ascertain the forces that could be imposed on the aircraft structure and systems as a consequence of out-of-balance running, and during any continued rotation with rotor unbalance after shutdown of the engine following blade Failure as demonstrated in compliance with CS-E 810. | Required | Amdt7 | AMC E 520
D | CS-E 520 | CS | 106-106 |  | (c)(2) | Where the Failure of a shaft, bearing or bearing support, or a bird strike event as required under CS-E 800, results in higher forces being developed, consider those Failures also — except for bird strike in relation to continued out-of-balance running. | Required | Amdt7 | AMC E 520
D | CS-E 520 | CS | 106-106 |  | (d) | Give design consideration to avoiding the risk of major rupture of engine casings, particularly those subjected to high pressure loads, in the event of a local Failure in the casing or damage to the casing arising, for example, from a torching flame following a combustion system Failure. | Required | Amdt7 | AMC E 520
D | AMC E 520 | AMC | 106-108 | AMC E 520(a) — high cycle fatigue | (a) | In order to minimise the adverse consequences of Failures due to unpredicted high cycle fatigue, it is recommended that the relative fatigue strengths of the blade and disc are normally graded in ascending order: blade form, blade root, disc blade attachment, disc rim. | Accepted method | Amdt7 | CS-E 520
D | AMC E 520 | AMC | 106-108 | AMC E 520(c)(1) — shedding of blades | (c)(1)(1) | To reduce the risk of a single blade Failure leading to a multiple blade Failure and possible non-containment, pay particular attention to blade material, blade root fixing and the design of casing joints in vulnerable areas. | Accepted method | Amdt7 | CS-E 520
D | AMC E 520 | AMC | 106-108 | AMC E 520(c)(1) — shedding of blades | (c)(1)(2) | In providing containment for compressor and turbine blades, take account of the possibility that the final trajectory of a failed blade may not be directly in the plane of its rotation. | Accepted method | Amdt7 | CS-E 520
D | AMC E 520 | AMC | 106-108 | AMC E 520(c)(1) — shedding of blades | (c)(1)(2) | This AMC does not impose an obligation on the engine constructor to provide containment in the direction of the intake and exhaust, provided the limits of the angles to which containment is assured are made available to the aircraft constructor installing the engine. | Relief | Amdt7 | CS-E 520
D | AMC E 520 | AMC | 106-108 | AMC E 520(c)(2) — engine model validation | (c)(2)(1) | Validated data specifically for blade loss analysis typically includes: finite element model; out-of-balance; component Failure; rubs, both blade-to-casing and intershaft; resulting stiffness changes; aerodynamic effects such as thrust loss and engine surge; variations with time of the rotational speeds of the engine's main rotating systems after Failure; and dynamic displacement of interface features between engine and aircraft. | Statement | Amdt7 | CS-E 520
D | AMC E 520 | AMC | 106-108 | AMC E 520(c)(2) — engine model validation | (c)(2)(2) | Manufacturers whose engines fail the rotor support structure by design during the blade loss event should also evaluate the effect of the loss of support on engine structural response. | Accepted method | Amdt7 | CS-E 520
D | AMC E 520 | AMC | 106-108 | AMC E 520(c)(2) — engine model validation | (c)(2)(2) | Evaluate the effect of the most severe blade Failure which would not cause the Failure of the rotor structural support, including the effect on the engine and on the loads transmitted to the aircraft. | Accepted method | Amdt7 | CS-E 520
D | AMC E 520 | AMC | 106-108 | AMC E 520(c)(2) — engine model validation | (c)(2)(3) | Validate the model on vibration tests and the results of the blade loss test required for compliance with CS-E 810, allowing for the effects of the test mount structure and any other differences between the test configuration and the aircraft installation. | Accepted method | Amdt7 | CS-E 520
D | AMC E 520 | AMC | 106-108 | AMC E 520(c)(2) — engine model validation | (c)(2)(3) | Make the model capable of accurately predicting the transient loads from blade release through run-down to steady state. | Accepted method | Amdt7 | CS-E 520
D | AMC E 520 | AMC | 106-108 | AMC E 520(c)(2) — engine model validation | (c)(2)(3) | Where compliance with CS-E 810 is granted by similarity instead of test, correlate the model to prior experience. | Accepted method | Amdt7 | CS-E 520
D | AMC E 520 | AMC | 106-108 | AMC E 520(c)(2) — engine model validation | (c)(2)(3) | Document assumptions about the engine installation configuration in the Manuals required by CS-E 20(d). | Accepted method | Amdt7 | CS-E 520
D | AMC E 520 | AMC | 106-108 | AMC E 520(c)(2) — engine model validation | (c)(2)(4) | Achieve validation of the engine model static structure by a combination of engine and component tests including structural tests on major load path components, or by analysis, or both. | Accepted method | Amdt7 | CS-E 520
D | AMC E 520 | AMC | 106-108 | AMC E 520(c)(2) — engine model validation | (c)(2)(4) | Verify the adequacy of the engine model to predict rotor critical speeds and forced response behaviour by measuring engine vibratory response when imbalances are added to the rotors. | Accepted method | Amdt7 | CS-E 520
D | AMC E 520 | AMC | 106-108 | AMC E 520(c)(2) — engine model validation | (c)(2)(4) | Vibration data is routinely monitored on a number of engines during the engine development cycle, thereby providing a solid basis for model correlation. | Statement | Amdt7 | CS-E 520
D | AMC E 520 | AMC | 106-108 | AMC E 520(c)(2) — engine model validation | (c)(2)(5) | Correlate the model against the CS-E 810 blade loss engine test to demonstrate that it accurately represents: initial blade release event loads; any rundown resonant response behaviour; frequencies; Failure sequences; and general engine movements and displacements, including interface features between engine and aircraft. | Accepted method | Amdt7 | CS-E 520
D | AMC E 520 | AMC | 106-108 | AMC E 520(c)(2) — engine model validation | (c)(2)(6) | Instrument the blade loss engine test to enable that correlation — for example high-speed cinema and video cameras, accelerometers, strain gauges, continuity wires and shaft speed tachometers — and make the instrumentation capable of measuring loads on the engine attachment structure. | Accepted method | Amdt7 | CS-E 520
D | AMC E 520 | AMC | 106-108 | AMC E 520(c)(2) — engine model validation | (c)(2)(7) | The aircraft and engine manufacturers should mutually agree upon the definition of the model, based on test and experience. | Accepted method | Amdt7 | CS-E 520
D | AMC E 520 | AMC | 106-108 | AMC E 520(d) — local failures | (d) | Local Failures of the engine casing may include localised cracking. | Statement | Amdt7 | CS-E 520
D | AMC E 520 | AMC | 106-108 | AMC E 520(d) — local failures | (d)(a) | For any casing design that allows for residual crack growth, demonstrate that the condition of the casing, including the maximum predicted crack size, will not lead to a Hazardous Engine Effect. | Accepted method | Amdt7 | CS-E 520
D | AMC E 520 | AMC | 106-108 | AMC E 520(d) — local failures | (d)(b) | If the Failure of the casing, for instance as the result of ultimate crack growth, could result in a Hazardous Engine Effect, classify the part as a Critical Part in accordance with CS-E 510(a)(2) and comply with the Integrity Specifications of CS-E 515. | Accepted method | Amdt7 | CS-E 520
D | CS-E 525 | CS | 108-108 |  | — | Where any of the engine's main rotating systems will continue to rotate after the engine is shut down for any reason while in flight, and means to prevent that continued rotation are not provided, ensure that any continued rotation during the maximum period of flight, and in the flight conditions expected to occur with that engine inoperative, does not result in effects that would be unacceptable under CS-E 510. | Required | — | AMC E 525
D | AMC E 525 | AMC | 109-109 |  | (1) | Continued rotation can be either due to windmilling or due to mechanical effects such as clutch drag in the case of a multi-engined rotorcraft. | Statement | — | CS-E 525
D | AMC E 525 | AMC | 109-109 |  | (1) | Compliance with CS-E 525 may be established by test or analysis. | Permitted | — | CS-E 525
D | AMC E 525 | AMC | 109-109 |  | (1) | That demonstration should take into account the conditions imposed on the engine by a typical aircraft installation. | Accepted method | — | CS-E 525
D | AMC E 525 | AMC | 109-109 |  | (2) | Include consideration of all expected aircraft applications for the engine when determining the conditions imposed on the engine after in-flight shutdown and their maximum duration. | Accepted method | — | CS-E 525
D | AMC E 525 | AMC | 109-109 |  | (3) | Consider and address, if determined to be applicable, complete loss of engine oil. | Accepted method | — | CS-E 525
D | AMC E 525 | AMC | 109-109 |  | (3) | Consider and address, if determined to be applicable, rotor unbalance resulting from blade loss and subsequent rotor damage. | Accepted method | — | CS-E 525
D | AMC E 525 | AMC | 109-109 |  | (3) | Give consideration to extended periods of continued rotation under these conditions, in conjunction with the assumed flight envelope with one engine shut down. | Accepted method | — | CS-E 525
D | AMC E 525 | AMC | 109-109 |  | (4) | Determine by analysis or test or both, as required by CS-E 520(c)(2), the conditions imposed at the engine-to-aircraft interface as a result of the rotor unbalance and rotational speed associated with continued rotation following an engine blade loss and subsequent rotor damage, covering the entire flight envelope. | Accepted method | — | CS-E 525
D | AMC E 525 | AMC | 109-109 |  | (4) | Provide those conditions in the installation documents required by CS-E 20. | Accepted method | — | CS-E 525
D | CS-E 540 | CS | 109-109 |  | (a) | Design the engine so that the strike and ingestion of foreign matter likely to affect only one engine in any one flight will not cause any Hazardous Engine Effects as defined in CS-E 510(g). | Required | — | AMC E 540
D | CS-E 540 | CS | 109-109 |  | (a) | Events with a probability of occurrence lower than Extremely Remote need not be considered. | Relief | — | AMC E 540
D | CS-E 540 | CS | 109-109 |  | (b) | Design the engine so that the strike and ingestion of foreign matter likely to affect more than one engine in any one flight will not preclude the continued safe flight and landing of the aircraft as a consequence of a Hazardous Engine Effect. | Required | — | AMC E 540
D | CS-E 540 | CS | 109-109 |  | (b)(1) | …or as a consequence of an unacceptable immediate or subsequent loss of performance. | Required | — | AMC E 540
D | CS-E 540 | CS | 109-109 |  | (b)(2) | …or an unacceptable deterioration of engine handling characteristics. | Required | — | AMC E 540
D | CS-E 540 | CS | 109-109 |  | (b)(3) | …or an unacceptable exceedence of any engine operating limitation. | Required | — | AMC E 540
D | AMC E 540 | AMC | 109-110 |  | (1) | Carry out substantiation of the strike and ingestion effects of foreign objects such as cleaning cloths, hand tools, rivets, bolts and screws only if these are likely to be more severe than those of the single large bird strike or ingestion. | Relief | — | CS-E 540
D | AMC E 540 | AMC | 109-110 |  | (1) | Assess the effects of the large bird ingestion test of CS-E 800 on the spinner or any engine static part, as a result of a bird strike, against the criteria of CS-E 510. | Accepted method | — | CS-E 540
D | AMC E 540 | AMC | 109-110 |  | (1) | Consider the potential for bird induced damage to ducts, lines or wires housed in main frame struts or strut fairings — fuel, oil, hydraulic, high-pressure bleed air lines, or wiring associated with the engine control system — with regard to the objective of CS-E 540. | Accepted method | — | CS-E 540
D | AMC E 540 | AMC | 109-110 |  | (1) | In order to verify the Extremely Remote criteria for Hazardous Engine Effects in case of bird strikes as required in CS-E 540(a), give consideration to the possibility of aircraft operation at speeds higher than 200 knots, associated with the corresponding probability of occurrence of encountering a single bird under such conditions. | Accepted method | — | CS-E 540
D | AMC E 540 | AMC | 109-110 |  | (2) | CS-E 540(b) is intended to address, for example, rain, hail, ice, gravel, sand, small and medium birds. | Statement | — | CS-E 540
D | AMC E 540 | AMC | 109-110 |  | (2) | For some threats, interpret the specifications of CS-E 540(b) in relation to other CS-E specifications, such as CS-E 800 for birds or CS-E 790 for rain and hail, which may quantify the safety objectives of CS-E 540(b). Those related paragraphs are intended to be sufficient for demonstrating compliance with CS-E 540(b) for the considered subject. | Statement | — | CS-E 540
D | AMC E 540 | AMC | 109-110 |  | (2) | Assess any unusual finding made during those demonstrations of compliance against the safety objective of CS-E 540(b), continued safe flight and landing. | Accepted method | — | CS-E 540
D | CS-E 560 | CS | 110-111 | Fuel specification and pump capacity | (a)(1) | Declare and substantiate each fuel specification to be approved, including any additive, and the associated limitations in flow, temperature and pressure that ensure proper engine functioning under all intended operating conditions. | Required | — | AMC E 560
D | CS-E 560 | CS | 110-111 | Fuel specification and pump capacity | (a)(2) | Identify any parameter of the fuel specification likely to adversely affect engine functioning or durability, so that engine or rig testing using appropriate fuel may be conducted where necessary. | Required | — | AMC E 560
D | CS-E 560 | CS | 110-111 | Fuel specification and pump capacity | (a)(3) | Give the engine fuel pump a margin of capacity over the maximum engine demand in the flight envelope, consistent with the assumed aircraft installation specifications. | Required | — | AMC E 560
D | CS-E 560 | CS | 110-111 | Filtration and blockage indication | (b)(1) | Provide filters, strainers or other equivalent means to protect the fuel system from malfunction due to contaminants. | Required | — | AMC E 560
D | CS-E 560 | CS | 110-111 | Filtration and blockage indication | (b)(1) | Give those devices the capacity to accommodate any likely quantity of contaminants, including water, in relation to recommended servicing intervals and, if provided, the blockage or by-pass indication system. | Required | — | AMC E 560
D | CS-E 560 | CS | 110-111 | Filtration and blockage indication | (b)(2) | Provide a means to permit indication of impending blockage of any main fuel filter or strainer located between the engine fuel inlet and any device having a significant function for the control of the power. | Required | — | AMC E 560
D | CS-E 560 | CS | 110-111 | Filtration and blockage indication | (b)(2)(i) | Give that indication to the flight crew. | Required | — | AMC E 560
D | CS-E 560 | CS | 110-111 | Filtration and blockage indication | (b)(2)(ii) | …or to the maintenance crew, if it can be shown that the engine will continue to operate normally with the levels of contamination specified, for a period equal to the inspection interval of the impending blockage indicator. | Required | — | AMC E 560
D | CS-E 560 | CS | 110-111 | By-pass | (c) | Where a by-pass means is provided on any filter or strainer, design it so that, if the filter or strainer element is completely blocked, fuel will continue to flow at an acceptable rate through the rest of the system. | Required | — | AMC E 560
D | CS-E 560 | CS | 110-111 | By-pass | (c)(1) | Design the by-pass so that, when it is in operation, the previously collected contaminants in the filter or strainer will not enter the engine fuel system downstream of the filter or strainer. | Required | — | AMC E 560
D | CS-E 560 | CS | 110-111 | By-pass | (c)(2) | Design the fuel system so that, when the by-pass is open, operation on contaminated fuel does not result in a Hazardous Engine Effect. | Required | — | AMC E 560
D | CS-E 560 | CS | 110-111 | By-pass | (c)(3) | Provide indication of by-pass operation, if the maintenance action to be taken after by-pass operation differs from that following an indication of impending blockage. | Required | — | AMC E 560
D | CS-E 560 | CS | 110-111 | Water, icing and integrity | (d) | Design the fuel system so that any accumulation of likely quantities of water which may separate from the fuel will not cause engine malfunctioning. | Required | — | AMC E 560
D | CS-E 560 | CS | 110-111 | Water, icing and integrity | (e) | Where icing can occur in the fuel system, ensure continued satisfactory functioning of the engine in such circumstances without the need for any action by the flight crew. | Required | — | AMC E 560
D | CS-E 560 | CS | 110-111 | Water, icing and integrity | (e) | Where compliance relies upon fuel anti-icing additives or other means incorporated in the aircraft fuel system, declare this under CS-E 30 together with a statement of the conditions which must be met. | Required | — | AMC E 560
D | CS-E 560 | CS | 110-111 | Water, icing and integrity | (f) | Make provision near each fuel pressure connection provided for instrumentation so as to limit the loss of fluid in the event of a pipe Failure. | Required | — | AMC E 560
D | CS-E 560 | CS | 110-111 | Water, icing and integrity | (g) | Take design precautions against the possibility of errors and inadvertent or unauthorised changes in setting of all fuel control adjusting means. | Required | — | AMC E 560
D | AMC E 560 | AMC | 111-112 |  | (1) | More than one type of fuel may be allowed; CS-E 560(a) applies to each type and covers additives in the fuel, for example a fuel system icing inhibitor. | Permitted | — | CS-E 560
D | AMC E 560 | AMC | 111-112 |  | (1) | Where the engine may be adversely affected by a parameter of the fuel specification, such as sulphur or gum content, identify this in the appropriate documentation. | Accepted method | — | CS-E 560
D | AMC E 560 | AMC | 111-112 |  | (1) | When defining the fuel specifications under CS-E 560(a), consider CS-E 90 for effects induced in the fuel system by the fuel itself, fuel additives or water in the fuel. | Accepted method | — | CS-E 560
D | AMC E 560 | AMC | 111-112 |  | (1) | Some engines may use other fluids, such as water methanol. When appropriate, the word "fuel" in CS-E 560 should be interpreted as covering these fluids as well. | Accepted method | — | CS-E 560
D | AMC E 560 | AMC | 111-112 |  | (2) | To comply with CS-E 560(b)(1), consider contaminants likely to be present in the fuel delivered to the engine from the aircraft, and contaminants resulting from wear of a part or component of the engine fuel system, such as a fuel pump bearing. | Accepted method | — | CS-E 560
D | AMC E 560 | AMC | 111-112 |  | (3) | In compliance with CS-E 560(e), any means provided for protection against icing in the fuel system may either be in operation continuously or commence operation automatically when required. | Permitted | — | CS-E 560
D | AMC E 560 | AMC | 111-112 |  | (4) | In compliance with CS-E 560(d) and (e), consider the effect on engine operability of the transient fuel icing conditions likely to be encountered in service. | Accepted method | — | CS-E 560
D | AMC E 560 | AMC | 111-112 |  | (4) | In the absence of a completed threat assessment by the aircraft manufacturer, make an assessment of the potential threat, or declare that no capability has been demonstrated. | Accepted method | — | CS-E 560
D | AMC E 560 | AMC | 111-112 |  | (4) | Document the limitations on the demonstrated capability, any related assumptions, and potential effects on operability in the engine installation manual, as required under CS-E 30(a) and CS-E 20(d). Include at least the quantity of ice and the fuel temperature at the critical conditions for transient fuel icing. | Accepted method | — | CS-E 560
D | AMC E 560 | AMC | 111-112 |  | (4) | Address in the compliance evidence the possibility of a blockage of engine fuel system components, and the consequences of the resultant activation of any bypass features, under the minimum fuel heating conditions and with the worst-case engine-to-engine variability. | Accepted method | — | CS-E 560
D | AMC E 560 | AMC | 111-112 |  | (5) | In complying with CS-E 110(d), take design precautions to minimise the possibilities of incorrect assembly of fuel system components, including pipes and fittings, especially where parts of the system have to be removed during routine maintenance procedures, because a fuel leakage is considered a potential fire hazard. | Accepted method | — | CS-E 560
D | AMC E 560 | AMC | 111-112 |  | (6) | For compliance with CS-E 130(a), mount each filter or strainer so that its weight is not supported by the connecting lines or by the inlet or outlet connections, unless adequate strength margins under all loading conditions are provided in the lines and connections. | Accepted method | — | CS-E 560
D | AMC E 560 | AMC | 111-112 |  | (7) | Make each filter or strainer requiring regular servicing accessible for draining and cleaning or replacement; incorporate a screen or element that is easily removable; and give it a sediment trap and drain, except where the filter or strainer is easily removable for drain purposes. | Accepted method | — | CS-E 560
D | AMC E 560 | AMC | 111-112 |  | (8) | Specify any restriction in bypass operation condition in the appropriate manuals. | Accepted method | — | CS-E 560
D | AMC E 560 | AMC | 111-112 |  | (9) | CS-E 560(g) is intended to cover any likely changes in settings caused by vibrations, incorrect maintenance, mechanical interference when installed or during handling. Examples of design precautions are locking devices, sealing and inaccessible installation. | Statement | — | CS-E 560
D | CS-E 570 | CS | 112-114 | Functioning and design precautions | (a)(1) | Design the oil system to ensure its proper functioning under all intended flight attitudes, installation, atmospheric and operating conditions, including oil temperature and expansion factors. | Required | — | AMC E 570
D | CS-E 570 | CS | 112-114 | Functioning and design precautions | (a)(2)(i) | Provide design precautions to minimise the possibility of incorrect fitment of the closing device of the oil filling point or any other access point, or to preclude fluid loss in the event of incorrect fitment. | Required | — | AMC E 570
D | CS-E 570 | CS | 112-114 | Functioning and design precautions | (a)(2)(ii) | Provide design precautions to prevent entrance into the oil tank, or into any oil tank outlet, of any object that might obstruct the flow of oil through the system. | Required | — | AMC E 570
D | CS-E 570 | CS | 112-114 | Functioning and design precautions | (a)(3) | Design tank filler caps to provide an oil tight seal and so that they will not loosen in flight, and mark them with the word 'oil'. | Required | — | AMC E 570
D | CS-E 570 | CS | 112-114 | Functioning and design precautions | (a)(4) | Make provision near each oil pressure connection provided for instrumentation so as to limit the loss of fluid in the event of a pipe Failure. | Required | — | AMC E 570
D | CS-E 570 | CS | 112-114 | Filtration and by-pass | (b)(1) | Protect by suitable filters or strainers all parts of the oil system that are not inherently capable of accepting contaminants likely to be present in the oil, or otherwise introduced into the oil system. | Required | — | AMC E 570
D | CS-E 570 | CS | 112-114 | Filtration and by-pass | (b)(1) | Give those filters or strainers a degree of filtration sufficient to preclude damage to the engine and engine equipment, and adequate capacity to accommodate contaminants in relation to the specified servicing intervals. | Required | — | AMC E 570
D | CS-E 570 | CS | 112-114 | Filtration and by-pass | (b)(2) | If the most critical main oil filter does not incorporate a by-pass, give it provision for appropriate indication to the flight crew of impending blockage. | Required | — | AMC E 570
D | CS-E 570 | CS | 112-114 | Filtration and by-pass | (c) | Construct and install each filter or strainer that has a by-pass so that, if the element is completely blocked, the oil will flow through the rest of the system at a rate within the normal operating range of the system. | Required | — | AMC E 570
D | CS-E 570 | CS | 112-114 | Filtration and by-pass | (c)(1) | Design any by-pass so that, when it is in operation, previously collected contaminants in the filter or strainer will not enter the engine oil system downstream of it. | Required | — | AMC E 570
D | CS-E 570 | CS | 112-114 | Filtration and by-pass | (c)(2) | Provide indication of by-pass operation to permit appropriate maintenance action to be initiated. | Required | — | AMC E 570
D | CS-E 570 | CS | 112-114 | Filtration and by-pass | (c)(2) | This indication need not be provided if the maintenance instructions require the same action to be taken following an impending blockage indication of the most critical main oil filter. | Relief | — | AMC E 570
D | CS-E 570 | CS | 112-114 | Venting, shut-off and tank | (d) | Vent the oil system, including the oil tank expansion space, adequately. | Required | — | AMC E 570
D | CS-E 570 | CS | 112-114 | Venting, shut-off and tank | (d) | Locate or protect all atmospheric vents in the oil system to minimise ingress of foreign matter that could affect satisfactory engine functioning. | Required | — | AMC E 570
D | CS-E 570 | CS | 112-114 | Venting, shut-off and tank | (d) | Arrange venting so that condensed water vapour which might freeze and obstruct the line cannot accumulate at any point. | Required | — | AMC E 570
D | CS-E 570 | CS | 112-114 | Venting, shut-off and tank | (e)(1) | Except where the tank, its supports and all oil system components external to the engine casing are Fireproof, provide a means to shut off the oil supply to the engine. | Required | — | AMC E 570
D | CS-E 570 | CS | 112-114 | Venting, shut-off and tank | (e)(1) | Make that means such that, in the event of Failure of any oil system pipe, it will, when operated, prevent the discharge of hazardous quantities of oil. | Required | — | AMC E 570
D | CS-E 570 | CS | 112-114 | Venting, shut-off and tank | (f)(1) | Ensure each un-pressurised oil tank does not leak when subjected to the maximum operating temperature and a differential pressure of 35 kPa. | Required | — | AMC E 570
D | CS-E 570 | CS | 112-114 | Venting, shut-off and tank | (f)(2) | Each oil tank must have, or have provision for, an oil quantity indicator. | Required | — | AMC E 570
D | CS-E 570 | CS | 112-114 | Venting, shut-off and tank | (g)(1) | Declare and substantiate each brand and type of oil to be approved, and the associated limitations. | Required | — | AMC E 570
D | CS-E 570 | CS | 112-114 | Venting, shut-off and tank | (g)(2) | Identify any parameter of the oil specification likely to be critical for engine functioning or durability, so that engine or rig testing using appropriate oil may be conducted where necessary. | Required | — | AMC E 570
D | AMC E 570 | AMC | 114-114 |  | (1) | Make each filter or strainer requiring regular servicing accessible for draining and cleaning or replacement. | Accepted method | — | CS-E 570
D | AMC E 570 | AMC | 114-114 |  | (1) | For CS-E 570(a)(1), and in order to avoid possible leakage, mount each filter or strainer so that its weight is not supported by the connecting lines or by the inlet or outlet connections, unless adequate strength margins under all loading conditions are provided in the lines and connections. | Accepted method | — | CS-E 570
D | AMC E 570 | AMC | 114-114 |  | (2) | For CS-E 570(a)(1), give each oil tank an expansion space. Experience has shown that 10 percent of the tank capacity is adequate. | Accepted method | — | CS-E 570
D | AMC E 570 | AMC | 114-114 |  | (2) | Make it impossible to fill the oil tank expansion space inadvertently. | Accepted method | — | CS-E 570
D | AMC E 570 | AMC | 114-114 |  | (3) | For CS-E 570(a)(2)(i), make filling and drainage provisions accessible and give them manual or automatic means for positive locking in the closed positions. | Accepted method | — | CS-E 570
D | AMC E 570 | AMC | 114-114 |  | (3) | Give each oil tank filler connection that can retain any significant quantity of oil provision for drainage to the outside of the engine cowling. | Accepted method | — | CS-E 570
D | AMC E 570 | AMC | 114-114 |  | (4) | For CS-E 570(a)(2), access points include, but are not limited to, magnetic chip detectors and gearbox access cover plates. | Statement | — | CS-E 570
D | AMC E 570 | AMC | 114-114 |  | (5) | "Hazardous quantities", as referred to in CS-E 570(e)(1), is defined in AMC E 130. | Statement | — | CS-E 570
D | CS-E 580 | CS | 114-114 |  | — | Where bleed air is used to cool or to pressurise areas of the engine whose functions could be detrimentally affected by the ingress of foreign matter, such as sand or dust, design the system so that the passage of foreign matter of unacceptable quantity or unacceptable size is precluded. | Required | —
D | CS-E 590 | CS | 114-114 |  | — | Where the starter is declared as part of the engine, design the starter and its associated drive mechanism so that over-speeding of the starter, to an extent which could result in a Hazardous Engine Effect, cannot occur under any Fault conditions in the engine which cannot be classified as Extremely Remote. | Required | —
D | CS-E 590 | CS | 114-114 |  | — | Consider the possibility of the starter remaining connected, or subsequently becoming reconnected, to the engine resulting from any Failure of the drive system. | Required | —
D | CS-E 590 | CS | 114-114 |  | — | Where compliance depends on safety provisions to be provided as part of the installation, declare the need for such provisions. | Required | —
E | CS-E 600 | CS | 115-115 |  | (a) | Make all tests with air intakes conforming to an acceptable design that is as representative of the powerplant intakes as is practicable. | Required | — | AMC E 600
E | CS-E 600 | CS | 115-115 |  | (b) | Make all tests with acceptable representative jet pipes and propelling nozzles, except as permitted under CS-E 740(f)(4)(i). | Required | — | AMC E 600
E | CS-E 600 | CS | 115-115 |  | (b) | The approval of other jet pipes and / or propelling nozzles for particular installations will be considered individually as necessary. | Statement | — | AMC E 600
E | CS-E 600 | CS | 115-115 |  | (c) | Close any optional air bleed during all relevant tests, unless otherwise required for specific tests. | Required | — | AMC E 600
E | CS-E 600 | CS | 115-115 |  | (d) | Where dirt accumulates within the engine due to the test house environment, it will be acceptable to clean the engine internally at agreed intervals during the endurance test of CS-E 740, by an agreed method which does not involve stripping any part of the engine or necessitate removal of the engine from the test bed. | Permitted | — | AMC E 600
E | CS-E 600 | CS | 115-115 |  | (e) | Engines for Rotorcraft. Make all tests normally with the engine mounted in the attitude in which it will be installed. | Required | — | AMC E 600
E | AMC E 600 | AMC | 115-115 | AMC E 600(e) — test attitude | (e) | Justify any difference between the engine attitude during the tests and the engine attitude in the intended rotorcraft installations. | Accepted method | — | CS-E 600
E | CS-E 620 | CS | 115-115 |  | (a) | Correct all performance results to the assumed conditions of atmospheric pressure and temperature at mean sea level given in (a)(1) to (a)(3). | Required | — | AMC E 620
E | CS-E 620 | CS | 115-115 |  | (a)(1) | Pressure: 1013.25 hPa. | Statement | — | AMC E 620
E | CS-E 620 | CS | 115-115 |  | (a)(2) | Temperature: 288 K. | Statement | — | AMC E 620
E | CS-E 620 | CS | 115-115 |  | (a)(3) | Atmosphere: dry air, if correction is significant. | Statement | — | AMC E 620
E | CS-E 620 | CS | 115-115 |  | (b) | Make no correction for humidity of the air supply to the power obtained. | Required | — | AMC E 620
E | CS-E 620 | CS | 115-115 |  | (b) | Establish humidity corrections appropriate to high atmospheric temperatures, at altitudes up to 4 500 m, for each type of turbine engine, for use in the assessment of aircraft performance in these conditions. | Required | — | AMC E 620
E | AMC E 620 | AMC | 116-117 |  | (1) | Use the following corrections from the observed test conditions to the assumed atmospheric conditions of pressure and temperature, within the range of conditions appropriate to the particular type of engine — taking into account the characteristics of the Engine Control System, and the possible effect of Reynolds Number — unless more accurate or additional corrections for a particular type of engine have been agreed or required by the Agency. | Accepted method | — | CS-E 620
E | AMC E 620 | AMC | 116-117 |  | (1) | Where certain proprietary types of air flowmeter are employed, note that Wo is the actual air consumption of the engine during test. | Statement | — | CS-E 620
E | AMC E 620 | AMC | 116-117 |  | (2) | The notation used by the formulae is set out in the Notation table below. | Statement | — | CS-E 620
E | AMC E 620 | AMC | 116-117 |  | (3) | Suffix 'o' denotes an observed result, corrected for instrument temperature and scale errors only. Suffix 'c' denotes a result corrected to the standard atmospheric pressure and temperature conditions of CS-E 620. | Statement | — | CS-E 620
E | CS-E 640 | CS | 117-118 |  | (a) | Establish by test, validated analysis or a combination thereof that all static parts subject to significant gas or liquid pressure loads meet (a)(1) and (a)(2) for a stabilised period of one minute. | Required | — | AMC E 640
E | CS-E 640 | CS | 117-118 |  | (a)(1) | Exhibit no permanent distortion beyond serviceable limits, and no leakage which could result in a Hazardous Engine Effect, when subjected to the greater of 1.1 times the maximum working pressure, 1.33 times the normal working pressure, or 35 kPa above the normal working pressure. | Required | — | AMC E 640
E | CS-E 640 | CS | 117-118 |  | (a)(2) | Exhibit no fracture or burst when subjected to the greater of 1·15 times the maximum possible pressure, 1·5 times the maximum working pressure, or 35 kPa above the maximum possible pressure. | Required | — | AMC E 640
E | CS-E 640 | CS | 117-118 |  | (b)(1) | Take account of the operating temperature of the part in showing compliance with CS-E 640(a). | Required | — | AMC E 640
E | CS-E 640 | CS | 117-118 |  | (b)(2) | Take account of any other significant static loads in addition to pressure loads. | Required | — | AMC E 640
E | CS-E 640 | CS | 117-118 |  | (b)(3) | Take account of minimum properties representative of both the material and the processes used in the construction of the part. | Required | — | AMC E 640
E | CS-E 640 | CS | 117-118 |  | (b)(4) | Take account of any adverse geometry conditions allowed by the type design. | Required | — | AMC E 640
E | AMC E 640 | AMC | 118-119 | AMC E 640(1) — definitions | (1) | Relate the following definitions to the engine when installed in a typical installation. | Accepted method | — | CS-E 640
E | AMC E 640 | AMC | 118-119 | AMC E 640(1) — definitions | (1) | Normal Working Pressure: the maximum pressure differential likely to occur on most flights, including any pressure fluctuations as a result of the normal operation of valves, cocks and similar, where these could produce significant surge pressures. | Statement | — | CS-E 640
E | AMC E 640 | AMC | 118-119 | AMC E 640(1) — definitions | (1) | Maximum Working Pressure: the maximum pressure differential which could occur under the most adverse operational conditions likely to be encountered in service — for example forward speed, altitude, ambient temperature, engine speed, use of OEI ratings — including any pressure fluctuations from the normal operation of valves, cocks and similar, where these could produce significant surge pressures. | Statement | — | CS-E 640
E | AMC E 640 | AMC | 118-119 | AMC E 640(1) — definitions | (1) | Maximum Possible Pressure: the maximum pressure differential which could occur under the most adverse combination of operational conditions — for example forward speed, altitude, ambient temperature, engine speed, use of OEI ratings — likely to be experienced in service, together with Failure of any relevant parts of the engine or control system, or combinations of Failures which are more likely than Extremely Remote. Give consideration to any pressure fluctuations as a result of normal or emergency use of valves, cocks and similar, where these could produce significant surge pressures. | Statement | — | CS-E 640
E | AMC E 640 | AMC | 118-119 | AMC E 640(1) — definitions | (1) | Static Parts subject to significant gas or liquid pressure loads: the components subject to high-pressure loads, or whose design is influenced by the gas or liquid pressure loads to be contained. | Statement | — | CS-E 640
E | AMC E 640 | AMC | 118-119 | AMC E 640(1) — definitions | (1) | Give special attention to any filler cap. | Accepted method | — | CS-E 640
E | AMC E 640 | AMC | 118-119 | AMC E 640(2) to (4) — tests and modelling | (2) | The anticipated engine manual serviceable limits may be used as the criteria to judge the acceptability of any permanent distortion. | Permitted | — | CS-E 640
E | AMC E 640 | AMC | 118-119 | AMC E 640(2) to (4) — tests and modelling | (2) | Where a test is performed on a part subjected in service to a varying pressure throughout its length, it is permissible to simulate the pressure conditions by suitably dividing the part into zones and applying the maximum pressure for each zone, including the appropriate factors of CS-E 640(a). | Permitted | — | CS-E 640
E | AMC E 640 | AMC | 118-119 | AMC E 640(2) to (4) — tests and modelling | (3) | Where the part is subject to loads in addition to those resulting from differential pressure, such as flight manoeuvre loads or engine mounting loads, analyse those additional loads and examine their effect. | Accepted method | — | CS-E 640
E | AMC E 640 | AMC | 118-119 | AMC E 640(2) to (4) — tests and modelling | (3) | Where the effect of those loads is small, it may be possible to simulate them by an addition to the test pressure differential; where they are of significant magnitude or cannot adequately be represented by a pressure increment, carry out the test with such loads acting in addition to the pressure loads. | Accepted method | — | CS-E 640
E | AMC E 640 | AMC | 118-119 | AMC E 640(2) to (4) — tests and modelling | (3) | Test the part at the temperature associated with the most critical stress case; alternatively, increase the test pressure differential to simulate the loss of relevant properties as a result of temperature. | Accepted method | — | CS-E 640
E | AMC E 640 | AMC | 118-119 | AMC E 640(2) to (4) — tests and modelling | (3) | During pressure testing, make the methods of mounting and restraint by the test facility or test equipment of any critical section such as to simulate the actual conditions occurring on the engine. | Accepted method | — | CS-E 640
E | AMC E 640 | AMC | 118-119 | AMC E 640(2) to (4) — tests and modelling | (4) | An analytical modelling method may be used to determine adequate strength and fatigue life, provided that the model is validated by testing or successful field experience with parts of similar design. | Permitted | — | CS-E 640
E | CS-E 650 | CS | 119-120 |  | (a) | Establish by test, or a combination of test and validated analysis, that the vibration characteristics of all components that may be subject to mechanically or aerodynamically induced vibratory responses are acceptable throughout the declared flight envelope. | Required | — | AMC E 650
E | CS-E 650 | CS | 119-120 |  | (b) | Cover in the vibration surveys the ranges of power and rotational speed for each rotor module, corresponding to operations throughout the range of ambient conditions in the declared flight envelope, from the minimum rotational speed up to at least the maximum of (b)(1), (b)(2) and (b)(3). | Required | — | AMC E 650
E | CS-E 650 | CS | 119-120 |  | (b)(1) | 103 % of the maximum rotational speed permitted for rating periods of two minutes or longer. | Required | — | AMC E 650
E | CS-E 650 | CS | 119-120 |  | (b)(2) | 100 % of the maximum rotational speed permitted for rating periods of less than two minutes. | Required | — | AMC E 650
E | CS-E 650 | CS | 119-120 |  | (b)(3) | 100 % of any Maximum Engine Over-speeds declared under CS-E 830. | Required | — | AMC E 650
E | CS-E 650 | CS | 119-120 |  | (c) | Where there is any indication that a rising response amplitude may lead to peak vibratory stresses occurring above the maximum rotational speed established under CS-E 650(b), extend the surveys sufficiently to reveal the maximum amplitude. | Required | — | AMC E 650
E | CS-E 650 | CS | 119-120 |  | (c) | The extension need not cover more than a further 2 percentage points increase beyond that speed. | Relief | — | AMC E 650
E | CS-E 650 | CS | 119-120 |  | (d) | Cover also the aerodynamic and aeromechanical factors which might induce or influence flutter in those systems susceptible to that form of vibration. | Required | — | AMC E 650
E | CS-E 650 | CS | 119-120 |  | (e) | Evaluate the effects on vibration characteristics of operating with scheduled changes, including allowance for tolerances, to variable vane angles, compressor bleeds, accessory loading, the most adverse inlet airflow distortion pattern declared by the applicant, and the most adverse conditions in the exhaust duct or ducts. | Required | — | AMC E 650
E | CS-E 650 | CS | 119-120 |  | (f) | Except as provided by CS-E 650(g), ensure that the vibratory stresses determined under CS-E 650, combined with the appropriate steady stresses, provide suitable margins to the endurance limit of each component, after due allowance for operating conditions and for the permitted variations in properties of the associated materials. | Required | — | AMC E 650
E | CS-E 650 | CS | 119-120 |  | (f) | Justify the suitability of these stress margins for each component. | Required | — | AMC E 650
E | CS-E 650 | CS | 119-120 |  | (f) | Where it is determined that certain operating conditions or ranges need to be limited, establish operating and installation limitations. | Required | — | AMC E 650
E | CS-E 650 | CS | 119-120 |  | (g) | Evaluate the effects on vibration characteristics of excitation forces caused by Fault conditions, and show that they do not result in a Hazardous Engine Effect. | Required | — | AMC E 650
E | CS-E 650 | CS | 119-120 |  | (h) | Substantiate compliance with CS-E 650 for each specific installation configuration that can affect the vibration characteristics of the engine. | Required | — | AMC E 650
E | CS-E 650 | CS | 119-120 |  | (h) | Where these vibration effects cannot be fully investigated during engine certification, substantiate and define the methods by which they can be evaluated and compliance shown, in the engine instructions for installation required under CS-E 20(d). | Required | — | AMC E 650
E | AMC E 650 | AMC | 120-130 | AMC E 650(2) to (4) — intent, component selection, test conditions | (2) | The intent of the rule is to ensure the acceptable dynamic behaviour of all components and assemblies in a gas turbine engine, and more specifically the avoidance of damaging high cycle fatigue failures. | Statement | Amdt7, Amdt8 | CS-E 650
E | AMC E 650 | AMC | 120-130 | AMC E 650(2) to (4) — intent, component selection, test conditions | (3) | Base component selection for the survey on an appropriate combination of experience, analysis and component test. | Accepted method | Amdt7, Amdt8 | CS-E 650
E | AMC E 650 | AMC | 120-130 | AMC E 650(2) to (4) — intent, component selection, test conditions | (3) | The selected components would normally include the most critical blades and vanes from a vibration point of view in each compressor and turbine module; all blade rows adjacent to variable incidence vanes; all compressor and turbine discs and spacers; all main rotor shaft systems, and gears when included in such systems; and any other component specifically identified as requiring engine test to substantiate analysis or supplement component tests. | Accepted method | Amdt7, Amdt8 | CS-E 650
E | AMC E 650 | AMC | 120-130 | AMC E 650(2) to (4) — intent, component selection, test conditions | (4) | A test or series of tests is an essential element of the survey, whether the tests are new or baseline. | Statement | Amdt7, Amdt8 | CS-E 650
E | AMC E 650 | AMC | 120-130 | AMC E 650(2) to (4) — intent, component selection, test conditions | (4)(a) | Normally, a full engine test is the preferred means to complete the survey. | Accepted method | Amdt7, Amdt8 | CS-E 650
E | AMC E 650 | AMC | 120-130 | AMC E 650(2) to (4) — intent, component selection, test conditions | (4)(a) | An applicant may elect to use rig tests to overcome limitations of a full engine test, such as the amount of instrumentation that can be fitted or the range of inlet conditions that can be tested. | Permitted | Amdt7, Amdt8 | CS-E 650
E | AMC E 650 | AMC | 120-130 | AMC E 650(2) to (4) — intent, component selection, test conditions | (4)(a) | Where rig tests are employed, demonstrate that all pertinent interface conditions and physical hardware closely replicate actual engine conditions. | Accepted method | Amdt7, Amdt8 | CS-E 650
E | AMC E 650 | AMC | 120-130 | AMC E 650(2) to (4) — intent, component selection, test conditions | (4)(b) | Make it the goal of the test programme to cover at least the ranges of conditions required under CS-E 650(b) and (c). | Accepted method | Amdt7, Amdt8 | CS-E 650
E | AMC E 650 | AMC | 120-130 | AMC E 650(2) to (4) — intent, component selection, test conditions | (4)(b) | Where it proves physically impracticable to achieve the extended test conditions of CS-E 650(b)(1), the Agency may accept an alternative that complies with the intent. | Permitted | Amdt7, Amdt8 | CS-E 650
E | AMC E 650 | AMC | 120-130 | AMC E 650(2) to (4) — intent, component selection, test conditions | (4)(b) | Where it can be demonstrated that the characteristics of the Engine Control System are such that the maximum rated speed cannot be exceeded in fault-free operation, the required maximum tested speed may, with the agreement of the Agency, be adjusted downward, but may not be less than 100 %. | Permitted | Amdt7, Amdt8 | CS-E 650
E | AMC E 650 | AMC | 120-130 | AMC E 650(2) to (4) — intent, component selection, test conditions | (4)(b) | Where an extension to the range required by CS-E 650(b) is considered necessary to identify the effects of a rising vibratory stress peak, as required under CS-E 650(c), but it proves physically impracticable to achieve the appropriate extended test conditions, the Agency may accept an alternative that complies with the intent of the requirement. | Permitted | Amdt7, Amdt8 | CS-E 650
E | AMC E 650 | AMC | 120-130 | AMC E 650(2) to (4) — intent, component selection, test conditions | (4)(b) | Where tested components are deliberately selected to cover an adverse range of manufacturing variability, or any other effect normally captured by the further 2 % of CS-E 650(c), the required maximum tested speed may, with Agency agreement, be adjusted downward, but not below the maximum speed established for CS-E 650(b). | Permitted | Amdt7, Amdt8 | CS-E 650
E | AMC E 650 | AMC | 120-130 | AMC E 650(2) to (4) — intent, component selection, test conditions | (4)(b) | Justify any reduction in the speed range requirements and have it agreed by the Agency; normally any test shortfall would be expected to be covered by validated analysis. | Accepted method | Amdt7, Amdt8 | CS-E 650
E | AMC E 650 | AMC | 120-130 | AMC E 650(2) to (4) — intent, component selection, test conditions | (4)(b) | Refer also to paragraph (5) 'Altitude and Temperature Effects' and (8) 'Flutter' for complementary guidance on affecting speeds. | Statement | Amdt7, Amdt8 | CS-E 650
E | AMC E 650 | AMC | 120-130 | AMC E 650(2) to (4) — intent, component selection, test conditions | (4)(c) | Use suitable instrumentation, data acquisition and analyser systems, which may include dynamic strain gauges, accelerometers, dynamic pressure gauges and time-of-arrival sensors. | Accepted method | Amdt7, Amdt8 | CS-E 650
E | AMC E 650 | AMC | 120-130 | AMC E 650(2) to (4) — intent, component selection, test conditions | (4)(c) | Maintain strain gauge accuracy throughout the test conditions, particularly under repeated exposure to high temperatures for extended periods, and take measurements at locations sensitive to the peak responses of interest but tolerant of a degree of mislocation or alignment variability. | Accepted method | Amdt7, Amdt8 | CS-E 650
E | AMC E 650 | AMC | 120-130 | AMC E 650(2) to (4) — intent, component selection, test conditions | (4)(c) | Where such locations are not suitable or accessible, stresses may be measured nearby, provided the relationships between those stresses and the stresses at critical locations are known and predictable. | Permitted | Amdt7, Amdt8 | CS-E 650
E | AMC E 650 | AMC | 120-130 | AMC E 650(2) to (4) — intent, component selection, test conditions | (4)(c) | Where time-of-arrival sensors are used, calibrate them properly, understand their capabilities, and show the displacement-to-stress conversion to be sufficiently accurate or at least conservative. | Accepted method | Amdt7, Amdt8 | CS-E 650
E | AMC E 650 | AMC | 120-130 | AMC E 650(2) to (4) — intent, component selection, test conditions | (4)(c) | Do not use time-of-arrival data for vibratory modes where measured displacements have low sensitivity in relation to stresses in critical areas, in order to avoid excessive uncertainty in endurance limit calculations. | Accepted method | Amdt7, Amdt8 | CS-E 650
E | AMC E 650 | AMC | 120-130 | AMC E 650(2) to (4) — intent, component selection, test conditions | (4)(d) | Where instrumentation can survive only for short periods, complete the substantiation by validated analysis, keep instrumentation loss minimal, and base the associated analysis primarily on the surviving instrumentation data. | Accepted method | Amdt7, Amdt8 | CS-E 650
E | AMC E 650 | AMC | 120-130 | AMC E 650(2) to (4) — intent, component selection, test conditions | (4)(e) | Where the engine is modified or adjusted during testing to achieve the desired speeds or other test conditions, evaluate the alterations to show their effects are not detrimental and do not compromise the intent of the test and the test results. | Accepted method | Amdt7, Amdt8 | CS-E 650
E | AMC E 650 | AMC | 120-130 | AMC E 650(5) to (7) — environment, Fault conditions, inlet distortion | (5) | Include in the evaluated conditions icing and rain and hail conditions under which sustained engine operation is expected to occur and which may lead to high rotor imbalance, severe rotor-case interaction, higher vibratory amplitudes, or flutter. | Accepted method | Amdt7, Amdt8 | CS-E 650
E | AMC E 650 | AMC | 120-130 | AMC E 650(5) to (7) — environment, Fault conditions, inlet distortion | (5) | The applicant may take into account the tests performed to show compliance with CS-E 780 and CS-E 790 to characterise the engine vibration behaviour. | Permitted | Amdt7, Amdt8 | CS-E 650
E | AMC E 650 | AMC | 120-130 | AMC E 650(5) to (7) — environment, Fault conditions, inlet distortion | (5) | Provide appropriate justification that the worst operating conditions in the declared flight envelope have been fully explored. | Accepted method | Amdt7, Amdt8 | CS-E 650
E | AMC E 650 | AMC | 120-130 | AMC E 650(5) to (7) — environment, Fault conditions, inlet distortion | (5) | Engine tests may be conducted by flight test, in altitude facilities, or in other facilities such that the effects of altitude and temperature are properly represented and can be evaluated. | Permitted | Amdt7, Amdt8 | CS-E 650
E | AMC E 650 | AMC | 120-130 | AMC E 650(5) to (7) — environment, Fault conditions, inlet distortion | (5) | The dependency of certain vibratory phenomena on temperature and altitude can be characterised as a dependency on corrected speed, which enables investigation by sea-level testing, provided the entire required corrected speed range can be achieved. | Statement | Amdt7, Amdt8 | CS-E 650
E | AMC E 650 | AMC | 120-130 | AMC E 650(5) to (7) — environment, Fault conditions, inlet distortion | (6) | Evaluate any change in vibration response caused by a Fault condition and show it does not result in a Hazardous Engine Effect. | Accepted method | Amdt7, Amdt8 | CS-E 650
E | AMC E 650 | AMC | 120-130 | AMC E 650(5) to (7) — environment, Fault conditions, inlet distortion | (6) | CS-E 650(g) applies to those Fault conditions that would cause abnormal vibrations difficult to identify in a timely manner so that appropriate mitigating action can be taken. | Statement | Amdt7, Amdt8 | CS-E 650
E | AMC E 650 | AMC | 120-130 | AMC E 650(5) to (7) — environment, Fault conditions, inlet distortion | (6) | The applicant may use prior experience with Faults that occurred on other similar engines, where after exposure the engine was able either to continue in safe operation or to be shut down without creating a Hazardous Engine Effect. | Permitted | Amdt7, Amdt8 | CS-E 650
E | AMC E 650 | AMC | 120-130 | AMC E 650(5) to (7) — environment, Fault conditions, inlet distortion | (6) | Applicants may also use field experience or other means to show that certain Fault conditions are Extremely Remote because of specific engine configurations, design features or operating conditions. | Permitted | Amdt7, Amdt8 | CS-E 650
E | AMC E 650 | AMC | 120-130 | AMC E 650(5) to (7) — environment, Fault conditions, inlet distortion | (6) | CS-E 650(g) applies to the same components considered under CS-E 650(a). Where the effects of these Fault conditions extend to the rest of the engine, they must be addressed under CS-E 100 or CS-E 520. | Statement | Amdt7, Amdt8 | CS-E 650
E | AMC E 650 | AMC | 120-130 | AMC E 650(5) to (7) — environment, Fault conditions, inlet distortion | (7) | Take into account conditions consistent with the most adverse inlet airflow distortion pattern declared by the applicant, which may be associated with the air intake, crosswinds, or other operating and aircraft installation conditions. | Accepted method | Amdt7, Amdt8 | CS-E 650
E | AMC E 650 | AMC | 120-130 | AMC E 650(5) to (7) — environment, Fault conditions, inlet distortion | (7) | Where an engine test is performed, the inlet distortion may be achieved by various means, such as external crosswind devices, inlet distortion plates or suppression screens. | Permitted | Amdt7, Amdt8 | CS-E 650
E | AMC E 650 | AMC | 120-130 | AMC E 650(8) — flutter | (8) | Testing to demonstrate satisfactory vibratory clearance from flutter boundaries may be accomplished by rig or engine, sea-level or altitude test. | Permitted | Amdt7, Amdt8 | CS-E 650
E | AMC E 650 | AMC | 120-130 | AMC E 650(8) — flutter | (8)(a) | The presence of flutter may be acceptable in some circumstances, for example in a speed range encountered only briefly or infrequently, or where the flutter amplitude is limited to a safe level. | Permitted | Amdt7, Amdt8 | CS-E 650
E | AMC E 650 | AMC | 120-130 | AMC E 650(8) — flutter | (8)(a) | The resulting vibration stresses must always satisfy the requirements of CS-E 650(f). | Required | Amdt7, Amdt8 | CS-E 650
E | AMC E 650 | AMC | 120-130 | AMC E 650(8) — flutter | (8)(a) | Complete a thorough investigation of the flutter response and its effects to show that the flutter does not result in a Hazardous Engine Effect; the investigation may include dwell testing under paragraph (10). | Accepted method | Amdt7, Amdt8 | CS-E 650
E | AMC E 650 | AMC | 120-130 | AMC E 650(8) — flutter | (8)(b) | Recognise in the test procedure that some systems' susceptibilities to flutter will not be revealed if the relevant operating conditions are not sustained long enough for the flutter to develop. | Accepted method | Amdt7, Amdt8 | CS-E 650
E | AMC E 650 | AMC | 120-130 | AMC E 650(8) — flutter | (8)(c) | Give due consideration to possible variations between nominal and extreme values of, for example, tip clearances, mechanical damping, operating lines and bleed flows, since flutter is sensitive to small variations. | Accepted method | Amdt7, Amdt8 | CS-E 650
E | AMC E 650 | AMC | 120-130 | AMC E 650(8) — flutter | (8)(c) | Experience has shown there are differences in susceptibility to flutter from one blade set to another, and that 'tuned' blade sets might be more sensitive. | Statement | Amdt7, Amdt8 | CS-E 650
E | AMC E 650 | AMC | 120-130 | AMC E 650(8) — flutter | (8)(d) | Where tests will be conducted at sea level only, propose a procedure acceptable to the Agency to account for altitude effects. | Accepted method | Amdt7, Amdt8 | CS-E 650
E | AMC E 650 | AMC | 120-130 | AMC E 650(8) — flutter | (8)(d) | For certain engine modules, especially compressors, this is expected to be achieved by testing throughout the range of corrected speed the module will encounter in service, in which case the CS-E 650(b) and (c) speed requirements should be considered to apply also to corrected speed. | Accepted method | Amdt7, Amdt8 | CS-E 650
E | AMC E 650 | AMC | 120-130 | AMC E 650(8) — flutter | (8)(d) | The provisions of paragraph (4)(b) of this AMC are also applicable. | Statement | Amdt7, Amdt8 | CS-E 650
E | AMC E 650 | AMC | 120-130 | AMC E 650(8) — flutter | (8)(e) | For some turbines the propensity to flutter is not increased at maximum corrected speed, and other methods of demonstrating the absence of damaging flutter throughout the declared flight envelope may be more appropriate. | Permitted | Amdt7, Amdt8 | CS-E 650
E | AMC E 650 | AMC | 120-130 | AMC E 650(8) — flutter | (8)(e) | Ensure that the maximum stage inlet pressure at each physical speed is achieved, or that compensation is provided. | Accepted method | Amdt7, Amdt8 | CS-E 650
E | AMC E 650 | AMC | 120-130 | AMC E 650(8) — flutter | (8)(f) | Include in the methods used to verify the absence of damaging flutter consideration of applicable combinations of: the ranges of physical and corrected rotational speeds for each rotor module; the simultaneous occurrence of maximum compressor inlet air total temperature and maximum corrected rotational speed; the range of compressor operating lines within the flight envelope; the most adverse of other compressor inlet air conditions within the flight envelope; and the hardware standard, the intake conditions and margins to account for engine deterioration. | Accepted method | Amdt7, Amdt8 | CS-E 650
E | AMC E 650 | AMC | 120-130 | AMC E 650(9) to (12) — material variation, dwell, transients, instrumentation | (9)(a) | Take into account the influence on the endurance limit of manufacturing processes, local geometrical features and temperatures. The material property important to CS-E 650(f) is the endurance limit associated with specific combinations of mean stress and alternating stress, usually represented on a Goodman diagram. | Accepted method | Amdt7, Amdt8 | CS-E 650
E | AMC E 650 | AMC | 120-130 | AMC E 650(9) to (12) — material variation, dwell, transients, instrumentation | (9)(b) | CS-E 650(f) requires suitable stress margins for each part evaluated, usually represented by the stress margins at the critical or limiting locations. | Statement | Amdt7, Amdt8 | CS-E 650
E | AMC E 650 | AMC | 120-130 | AMC E 650(9) to (12) — material variation, dwell, transients, instrumentation | (9)(b) | The stress margin is the difference between the material allowable at a particular location and the measured vibratory stress at that location. Account in the suitability criteria for variability in design, in operation including the effects due to icing, rain and hail conditions consistent with the corresponding certification test evidence, and for other mitigating factors identified during the certification test. | Accepted method | Amdt7, Amdt8 | CS-E 650
E | AMC E 650 | AMC | 120-130 | AMC E 650(9) to (12) — material variation, dwell, transients, instrumentation | (9)(c) | The total vibratory stress at a given location is the sum of the resonant stresses of all active and concurrent normal modes, plus any other vibratory stresses at that rotational speed. Consider the stress amplitudes that occur within permitted blade-to-blade variations of natural frequency. | Accepted method | Amdt7, Amdt8 | CS-E 650
E | AMC E 650 | AMC | 120-130 | AMC E 650(9) to (12) — material variation, dwell, transients, instrumentation | (9)(c) | Where more than one mode may be excited at the same time or speed, calculate the combined stress by breaking down the vibratory stress of each mode into its stress components and combining the modal contributions in proportion to the individual measured responses. | Accepted method | Amdt7, Amdt8 | CS-E 650
E | AMC E 650 | AMC | 120-130 | AMC E 650(9) to (12) — material variation, dwell, transients, instrumentation | (10) | Determine all significant responses within the operating conditions prescribed in CS-E 650 and allow sufficient time for any associated resonant modes to respond, usually during slow acceleration and deceleration speed sweeps covering the range of required speeds. | Accepted method | Amdt7, Amdt8 | CS-E 650
E | AMC E 650 | AMC | 120-130 | AMC E 650(9) to (12) — material variation, dwell, transients, instrumentation | (10) | Where a significant response is found, subject the relevant components to sufficient cycles of vibration close to or on the response peak to demonstrate compliance with CS-E 650(f). | Accepted method | Amdt7, Amdt8 | CS-E 650
E | AMC E 650 | AMC | 120-130 | AMC E 650(9) to (12) — material variation, dwell, transients, instrumentation | (10) | This dwell testing would normally be incorporated into the incremental periods of the CS-E 740 Endurance Test as required by CS-E 740(g)(1), and components subjected to it should subsequently also meet the strip inspection requirements of CS-E 740(i). | Accepted method | Amdt7, Amdt8 | CS-E 650
E | AMC E 650 | AMC | 120-130 | AMC E 650(9) to (12) — material variation, dwell, transients, instrumentation | (11) | Give consideration also to the speed range from zero to minimum rotational speed, especially in the case of supercritical shafts. Some predicted potentially damaging transient responses may require an aggressive control input to provoke a representative response. | Accepted method | Amdt7, Amdt8 | CS-E 650
E | AMC E 650 | AMC | 120-130 | AMC E 650(9) to (12) — material variation, dwell, transients, instrumentation | (12) | Where the dimensions of the components to be tested are incompatible with the necessary instrumentation, instrumented engine tests and the variation of the Endurance Test incremental running prescribed in CS-E 740(g)(1) may be waived wholly or in part, if the Agency is satisfied that the total hours of operation accumulated on test beds or in flight under representative conditions prior to certification are sufficient to demonstrate that the vibration stress levels are acceptable. | Permitted | Amdt7, Amdt8 | CS-E 650
E | AMC E 650 | AMC | 120-130 | AMC E 650(13) to (15) — installation, modelling, inspection | (13) | The intent of CS-E 650(h) is to ensure vibratory compatibility between the engine and each intended installation configuration when the engine is installed and operated in accordance with the manufacturer's approved instructions. | Statement | Amdt7, Amdt8 | CS-E 650
E | AMC E 650 | AMC | 120-130 | AMC E 650(13) to (15) — installation, modelling, inspection | (13) | Provide sufficient information in the engine instructions for installation to enable the aircraft manufacturers to establish that the installation does not unacceptably affect the engine's vibration characteristics. | Accepted method | Amdt7, Amdt8 | CS-E 650
E | AMC E 650 | AMC | 120-130 | AMC E 650(13) to (15) — installation, modelling, inspection | (13) | Give consideration to the need to declare operating limitations and procedures, and consider at least: installation influences on inlet and exhaust conditions; stiffness and damping of the mount system; and rotor drive systems. | Accepted method | Amdt7, Amdt8 | CS-E 650
E | AMC E 650 | AMC | 120-130 | AMC E 650(13) to (15) — installation, modelling, inspection | (14) | Acceptable analytical methods are based on the complementary concepts of a baseline test and validated analysis. The general principle is that a baseline test in conjunction with validated analysis is equivalent to a new test. | Statement | Amdt7, Amdt8 | CS-E 650
E | AMC E 650 | AMC | 120-130 | AMC E 650(13) to (15) — installation, modelling, inspection | (14)(a) | A baseline test is usually an engine or rig test run on the first model of an engine type during type certification; an engine or rig test run on a previously certified engine type; or an engine or rig test specifically run to support the creation of the validated analysis. | Statement | Amdt7, Amdt8 | CS-E 650
E | AMC E 650 | AMC | 120-130 | AMC E 650(13) to (15) — installation, modelling, inspection | (14)(a) | Show the design characteristics and operating conditions run in the baseline tests to be sufficiently similar to, and inclusive of, the domain of applicability for the engine being certified. | Accepted method | Amdt7, Amdt8 | CS-E 650
E | AMC E 650 | AMC | 120-130 | AMC E 650(13) to (15) — installation, modelling, inspection | (14)(a) | A test from which the results are used to calibrate an analysis is not in general eligible to be considered a baseline test in relation to the validation of that analysis. The same test results cannot be used both to calibrate and validate an analysis. | Statement | Amdt7, Amdt8 | CS-E 650
E | AMC E 650 | AMC | 120-130 | AMC E 650(13) to (15) — installation, modelling, inspection | (14)(b)(i) | Validate the analytical model against one or more baseline tests, showing for each that the analysis consistently predicts the observed behaviour and vibratory responses to an acceptable precision and accuracy, or alternatively that predictions reliably overpredict the vibratory response. | Accepted method | Amdt7, Amdt8 | CS-E 650
E | AMC E 650 | AMC | 120-130 | AMC E 650(13) to (15) — installation, modelling, inspection | (14)(b)(i) | Clearly define the domain of applicability of the analysis, comprising the ranges of design characteristics and operating conditions for which it will be deemed validated, and have the analysis and its domain accepted by the Agency. | Accepted method | Amdt7, Amdt8 | CS-E 650
E | AMC E 650 | AMC | 120-130 | AMC E 650(13) to (15) — installation, modelling, inspection | (14)(b)(ii) | Justify the similarity of the engine, module or components to be certified with previously tested and certified designs, and show that the design characteristics and operating conditions fall within the established domain of applicability. | Accepted method | Amdt7, Amdt8 | CS-E 650
E | AMC E 650 | AMC | 120-130 | AMC E 650(13) to (15) — installation, modelling, inspection | (14)(b)(ii) | The demonstration of compliance will be considered to be the combination of the baseline tests used to create the validated analysis and the analysis performed on the engine for which approval is sought. | Statement | Amdt7, Amdt8 | CS-E 650
E | AMC E 650 | AMC | 120-130 | AMC E 650(13) to (15) — installation, modelling, inspection | (14)(b)(ii) | Examples where validated analysis may be used include, but are not limited to, the four cases below. | Permitted | Amdt7, Amdt8 | CS-E 650
E | AMC E 650 | AMC | 120-130 | AMC E 650(13) to (15) — installation, modelling, inspection | (14)(b)(ii) | Where the test speeds required by CS-E 650(b) and (c) are not achieved, by agreement with the Agency as described in paragraph (4)(b) of this AMC. The validated analysis would be expected to cover the speed ranges or operating conditions not achieved during testing. | Permitted | Amdt7, Amdt8 | CS-E 650
E | AMC E 650 | AMC | 120-130 | AMC E 650(13) to (15) — installation, modelling, inspection | (14)(b)(ii) | Where instrumentation has been lost, for example due to the extreme test conditions. The validated analysis would be expected to cover the speed ranges or operating conditions for which instrumentation was lost. | Permitted | Amdt7, Amdt8 | CS-E 650
E | AMC E 650 | AMC | 120-130 | AMC E 650(13) to (15) — installation, modelling, inspection | (14)(b)(ii) | Where stresses are not measured directly at critical locations. The peak stresses may then be derived from measurements taken at reference locations, which requires a detailed understanding of the modal composition of the response and the associated mode shapes to derive the relationship between each location. | Permitted | Amdt7, Amdt8 | CS-E 650
E | AMC E 650 | AMC | 120-130 | AMC E 650(13) to (15) — installation, modelling, inspection | (14)(b)(ii) | Where it proves necessary to justify the acceptability of any significant responses, whether observed or predicted. | Permitted | Amdt7, Amdt8 | CS-E 650
E | AMC E 650 | AMC | 120-130 | AMC E 650(13) to (15) — installation, modelling, inspection | (14)(b)(iii) | Where the validated analysis is updated, for instance following new testing or service experience, have the updated analysis or its domain of applicability reviewed and accepted by the Agency. | Accepted method | Amdt7, Amdt8 | CS-E 650
E | AMC E 650 | AMC | 120-130 | AMC E 650(13) to (15) — installation, modelling, inspection | (15) | Pre-certification development activities generating engineering data essential to supporting the certification test should be exempt from formal Agency approval of test plans and reports. | Accepted method | Amdt7, Amdt8 | CS-E 650
E | AMC E 650 | AMC | 120-130 | AMC E 650(13) to (15) — installation, modelling, inspection | (15) | Limit inspection of type design hardware in accordance with point 21.A.33 of Part 21 to only those pertinent engine components and associated instrumentation that constitute the certification engine test or the baseline tests supporting the validated analysis. | Accepted method | Amdt7, Amdt8 | CS-E 650
E | CS-E 660 | CS | 130-130 |  | — | Make a substantiation to establish the minimum and maximum fuel pressure and fuel temperature limits to be approved for the engine. | Required | —
E | CS-E 660 | CS | 130-130 |  | — | Agree the details of the substantiation, which may involve rig tests or complete engine tests or both, with the Agency. | Required | —
E | CS-E 670 | CS | 131-131 |  | (a) | Provide evidence that the complete engine fuel system is capable of functioning satisfactorily with fuel containing the maximum quantity of liquid and solid contamination likely to be encountered in service, for a period sufficient to ensure that engine malfunctioning as a result of this cause will not occur. | Required | — | AMC E 670
E | CS-E 670 | CS | 131-131 |  | (b)(1) | Provide assurance that the fuel system is not adversely affected by contamination which can pass through any filtration provided, either immediately or during subsequent running. | Required | — | AMC E 670
E | CS-E 670 | CS | 131-131 |  | (b)(2) | Provide assurance that it will be possible for the engine to complete a period equal to at least half the maximum flight duration of the aeroplane in which it is likely to be installed, with the same contaminant level, from the point at which indication of impending filter blockage is first given. | Required | — | AMC E 670
E | AMC E 670 | AMC | 131-133 | AMC E 670(1)(a) — the solid contaminant specification | (1)(a) | A contaminant with the characteristics detailed in the table is acceptable. | Accepted method | — | CS-E 670
E | AMC E 670 | AMC | 131-133 | AMC E 670(1)(b) to (d) — the solid contaminant test | (1)(b) | Carry out a test on the complete fuel system, either on a running engine or on a rig, using fuel continuously contaminated at a rate of 4.5 g of contaminant per 4 500 litres. | Accepted method | — | CS-E 670
E | AMC E 670 | AMC | 131-133 | AMC E 670(1)(b) to (d) — the solid contaminant test | (1)(c) | Establish the point at which impending filter blockage will be indicated to the flight crew. | Accepted method | — | CS-E 670
E | AMC E 670 | AMC | 131-133 | AMC E 670(1)(b) to (d) — the solid contaminant test | (1)(c) | Show the fuel system capable of continuing to operate without causing engine malfunction for a further period equal to at least half the maximum flight duration of the aircraft in which it is likely to be installed. | Accepted method | — | CS-E 670
E | AMC E 670 | AMC | 131-133 | AMC E 670(1)(b) to (d) — the solid contaminant test | (1)(c) | Once that has been established, it is permissible to clean or replace filters as frequently as necessary for the remainder of the test. | Permitted | — | CS-E 670
E | AMC E 670 | AMC | 131-133 | AMC E 670(1)(b) to (d) — the solid contaminant test | (1)(c) | If blockage has not occurred by the time the total quantity of contaminant has reached the level specified in (1)(d), the objective of (1)(c) may be considered to have been met. | Permitted | — | CS-E 670
E | AMC E 670 | AMC | 131-133 | AMC E 670(1)(b) to (d) — the solid contaminant test | (1)(d) | Continue the test at typical running conditions with respect to rotational speeds, pressures and fuel flow, for a sufficient time to ensure that the total weight of contaminant passing into the system would be equivalent to 500 hours of normal operation with fuel contaminated to a level of 0.5 g per 4 500 litres. | Accepted method | — | CS-E 670
E | AMC E 670 | AMC | 131-133 | AMC E 670(1)(b) to (d) — the solid contaminant test | (1)(d) | At the conclusion of the test, the fuel system should be functioning satisfactorily. | Accepted method | — | CS-E 670
E | AMC E 670 | AMC | 131-133 | AMC E 670(2) to (3) — water and transient icing | (2) | Carry out a test on the fuel system using fuel contaminated with water, either on a running engine or on a rig. | Accepted method | — | CS-E 670
E | AMC E 670 | AMC | 131-133 | AMC E 670(2) to (3) — water and transient icing | (2) | Make the contaminated fuel from fuel initially saturated with water at a fuel and water temperature of 27 °C, into which a further 0.2 ml of free water per litre of fuel has been evenly dispersed. | Accepted method | — | CS-E 670
E | AMC E 670 | AMC | 131-133 | AMC E 670(2) to (3) — water and transient icing | (2) | Conduct the test with the contaminated mixture cooled to the most critical condition for icing likely to be encountered in operation. | Accepted method | — | CS-E 670
E | AMC E 670 | AMC | 131-133 | AMC E 670(2) to (3) — water and transient icing | (3) | In compliance with CS-E 670(a), consider the effect on engine operability of the transient fuel icing conditions likely to be encountered in service, in accordance with AMC E 560(4). | Accepted method | — | CS-E 670
E | CS-E 680 | CS | 133-133 |  | — | Demonstrate that the effects of inclination on engine running are not seriously detrimental. | Required | — | AMC E 680
E | CS-E 680 | CS | 133-133 |  | — | Demonstrate that the engine is designed to withstand the gyroscopic loads resulting from normal flight manoeuvres. | Required | — | AMC E 680
E | AMC E 680 | AMC | 133-133 |  | — | Normally, inclination and gyroscopic load effects will be proved during flight testing. | Statement | — | CS-E 680
E | AMC E 680 | AMC | 133-133 |  | — | In certain cases, some supplementary running or rig testing, to an agreed schedule, may be required before flight tests can be permitted. | Statement | — | CS-E 680
E | CS-E 690 | CS | 133-134 | Endurance and calibration variation | (a) | For an engine having bleeds for aircraft or engine uses, vary the engine endurance test schedule of CS-E 740 in accordance with CS-E 690(a), unless the use of the bleeds is substantiated by separate test and analysis. | Required | Amdt8 | AMC E 690
E | CS-E 690 | CS | 133-134 | Endurance and calibration variation | (a)(1)(i) | Exercise the bleed controls at the end of each stage of the endurance test as per CS-E 740(c)(1), (2) or (3). | Required | Amdt8 | AMC E 690
E | CS-E 690 | CS | 133-134 | Endurance and calibration variation | (a)(1)(ii) | Complete any other tests which may be necessary to demonstrate the satisfactory functioning of the engine and the bleeds. | Required | Amdt8 | AMC E 690
E | CS-E 690 | CS | 133-134 | Endurance and calibration variation | (a)(1)(iii) | During the tests of CS-E 690(a)(3), the engine rotational speeds may be reduced if necessary when the bleeds are in operation, in order to avoid exceeding the maximum declared jet pipe temperatures. | Permitted | Amdt8 | AMC E 690
E | CS-E 690 | CS | 133-134 | Endurance and calibration variation | (a)(2) | Include a calibration test with each bleed in operation separately, and one with all bleeds in operation. | Required | Amdt8 | AMC E 690
E | CS-E 690 | CS | 133-134 | Endurance and calibration variation | (a)(3)(i) | If the applicant uses an endurance test as per CS-E 740(c)(1), (2) or (3), run Stages 3, 7, 13, 17 and 23 with the bleeds in operation during all the conditions of running for which they are intended to be approved for use. | Required | Amdt8 | AMC E 690
E | CS-E 690 | CS | 133-134 | Endurance and calibration variation | (a)(3)(ii) | During the four test sequences of CS-E 740(c)(3)(iii), an air bleed extraction need not be used where it is shown that the validity of the test is not compromised. | Relief | Amdt8 | AMC E 690
E | CS-E 690 | CS | 133-134 | Bleed air for cabin pressurisation or ventilation | (b) | The specifications of CS-E 690(b) are applicable where it is desired to declare that compressor bleed air is suitable for direct use in an aircraft cabin pressurisation or ventilation system. | Statement | Amdt8 | AMC E 690
E | CS-E 690 | CS | 133-134 | Bleed air for cabin pressurisation or ventilation | (b)(1) | Make tests to determine the purity of the air supply. | Required if claimed | Amdt8 | AMC E 690
E | CS-E 690 | CS | 133-134 | Bleed air for cabin pressurisation or ventilation | (b)(2) | Prepare an analysis of defects which could affect the purity of the bleed air; where necessary simulate the defects and make tests, as agreed by the Agency, to establish the degree of contamination which is likely to occur. | Required if claimed | Amdt8 | AMC E 690
E | CS-E 690 | CS | 133-134 | Bleed air for cabin pressurisation or ventilation | (b)(2) | If the defect under consideration is such that the engine would be shut down immediately, the tests required may be modified accordingly. | Permitted | Amdt8 | AMC E 690
E | AMC E 690 | AMC | 134-134 |  | — | For reducing test complexity, and for improved flexibility needed to attain the key parameters — speed, temperature and torque — during the 2-hour test of CS-E 740(c)(3)(iii), maximum air bleed for engine and aircraft services need not be used, if the applicant can show by test or analysis based on test that the engine's ability to meet the strip examination specifications of CS-E 740(i)(2) is not enhanced. | Relief | Amdt8 | CS-E 690
E | AMC E 690 | AMC | 134-134 |  | — | Include in the analysis the effect of the bleed air extraction on the engine's secondary air system, which provides cooling air to various engine components. | Accepted method | Amdt8 | CS-E 690
E | AMC E 690 | AMC | 134-134 |  | — | Include in the analysis the thermodynamic cycle effects of bleed, for example gas generator speed to output shaft speed changes. | Accepted method | Amdt8 | CS-E 690
E | CS-E 700 | CS | 134-134 |  | — | Where any of the operating conditions substantiated elsewhere in this subpart — for example air or gas pressure or gas temperature — could be exceeded in any of the normal and likely emergency conditions within the flight envelope declared by the engine constructor, establish to the satisfaction of the Agency that the most severe conditions likely to occur will have no unacceptable effects on the engine. | Required | —
E | CS-E 710 | CS | 136-136 |  | — | If continued rotation is prevented by a means to lock the rotors, subject the engine to a test that includes 25 locking and unlocking operations of this means. | Required if claimed | — | AMC E 710
E | CS-E 710 | CS | 136-136 |  | — | Shut the engine down from rated Maximum Continuous power for the test. | Required if claimed | — | AMC E 710
E | CS-E 710 | CS | 136-136 |  | — | Operate the means for stopping and locking the rotors as specified in the engine operating instructions, while being subjected to the maximum torque that could result from continued flight in this condition. | Required if claimed | — | AMC E 710
E | CS-E 710 | CS | 136-136 |  | — | Following rotor locking, hold the rotors stationary under these conditions for five minutes, for each of the 25 operations. | Required if claimed | — | AMC E 710
E | AMC E 710 | AMC | 136-136 |  | (1) | The applicant has the option to incorporate a rotor-locking device into the type design of the engine in order not to have to comply with CS-E 525. Activation of the device will stop and prevent subsequent continued rotation of the engine rotors during flight when the engine is not operating. | Permitted | — | CS-E 710
E | AMC E 710 | AMC | 136-136 |  | (1) | The device is part of the engine type design and is subject to the same test criteria as other components on the engine. | Statement | — | CS-E 710
E | AMC E 710 | AMC | 136-136 |  | (1) | The rotor-locking device should satisfy the operational and endurance test specifications of CS-E 710 while the engine is subjected to the environmental conditions that result in the maximum rotational torque. | Accepted method | — | CS-E 710
E | AMC E 710 | AMC | 136-136 |  | (1) | The assessment of the maximum rotational torque should consider both damaged and undamaged engine rotors. | Accepted method | — | CS-E 710
E | AMC E 710 | AMC | 136-136 |  | (2) | An engine that is shut down and that has a rotor locking device but continues to rotate due to Failure of the rotor locking device might not satisfy the safety objectives of CS-E 525. | Statement | — | CS-E 710
E | AMC E 710 | AMC | 136-136 |  | (2) | Assess the design of the rotor-locking device for all possible Failure modes under CS-E 510. | Accepted method | — | CS-E 710
E | AMC E 710 | AMC | 136-136 |  | (2) | Consider the effects of an uncommanded or inadvertent activation of the rotor-locking device in flight. | Accepted method | — | CS-E 710
E | AMC E 710 | AMC | 136-136 |  | (3) | Due to the expected infrequency of use, design the device so that under normal engine operating conditions it will not deteriorate beyond serviceable limits to the extent that it fails to perform its intended function when activated during an engine shut down. | Accepted method | — | CS-E 710
E | AMC E 710 | AMC | 136-136 |  | (4) | Design the rotor-locking device so that it is possible for the flight crew to unlock the engine rotors in order to initiate engine restart attempts, and, where those attempts are unsuccessful, to re-lock the engine rotors. | Accepted method | — | CS-E 710
E | AMC E 710 | AMC | 136-136 |  | (5) | Consider the effects of the temperature of the induction air and external surfaces of the engine where relevant to the design. | Accepted method | — | CS-E 710
E | CS-E 720 | CS | 136-137 |  | (a) | Where approval of an engine is sought which permits or requires the use of a continuously-operated ignition system, meet the specifications of CS-E 720(b) together with either CS-E 720(c) or CS-E 720(d). | Required if claimed | — | AMC E 720
E | CS-E 720 | CS | 136-137 |  | (b) | Conduct separate tests, as agreed by the Agency, to show that continuous ignition systems are safe and effective in the conditions for which their use is permitted or required. | Required if claimed | — | AMC E 720
E | CS-E 720 | CS | 136-137 |  | (c) | Operate the system during a suitable engine endurance test for periods representative of the duration and frequency of operation of the system during likely service usage. | Required if claimed | — | AMC E 720
E | CS-E 720 | CS | 136-137 |  | (c) | …and should be agreed by the Agency for individual cases. The source attaches this clause to the same subject as the preceding "must be operated". | Recommended | — | AMC E 720
E | CS-E 720 | CS | 136-137 |  | (c) | Generally, include in the schedule the use of continuous ignition for the maximum duration which is likely to be achieved in 1000 hours of service operation. | Required if claimed | — | AMC E 720
E | CS-E 720 | CS | 136-137 |  | (d) | It is acceptable to conduct an equivalent programme by appropriate rig testing, where this is possible. | Permitted | — | AMC E 720
E | CS-E 720 | CS | 136-137 |  | (d) | In that case, final confirmation of suitability of the equipment in the engine must be obtained by running at least 10 hours, in periods of at least ½ hour duration, of an engine endurance test with the ignition in operation at the appropriate engine conditions. | Required if claimed | — | AMC E 720
E | AMC E 720 | AMC | 137-137 | AMC E 720(a) — when a continuous system may be necessary | (a) | The necessity for a continuously-operated system may arise, for example, in consideration of water or slush ingestion at take-off, ice ingestion, or for compliance with the icing specifications. | Statement | — | CS-E 720
E | CS-E 730 | CS | 137-137 |  | — | Establish power calibration curves of the test engine, in order to identify the engine power changes that may occur during the endurance test of CS-E 740, and to ensure that performance targets are met at the end of the endurance test as per CS-E 740(h). | Required | Amdt8 | AMC E 730
E | CS-E 730 | CS | 137-137 |  | — | Establish those curves either by specific tests accomplished immediately before and after the endurance test, or by measurements obtained during the first and final stages of the endurance test. | Required | Amdt8 | AMC E 730
E | CS-E 730 | CS | 137-137 |  | — | Take the curves up to the highest rated powers, except for 30-Second and 2-Minute OEI Power ratings. | Required | Amdt8 | AMC E 730
E | AMC E 730 | AMC | 137-137 |  | (1) | The parameters used for the calibration curves are those appropriate to, and compatible with, the engine's design. Thrust, Power, Torque, Rotational Speed, EPR (Engine Pressure Ratio) and EGT (Exhaust Gas Temperature) are typical parameters of known engine designs. | Statement | — | CS-E 730
E | AMC E 730 | AMC | 137-137 |  | (2) | Run the Calibration Test to cover the maximum possible rotational speed range, but at least to cover the range from minimum idle to the normal maximum compatible with the ambient external atmospheric condition of the test day. | Accepted method | — | CS-E 730
E | AMC E 730 | AMC | 137-137 |  | (3) | Establish the pre and post test calibration curves required by CS-E 730 up to the highest rating to be approved for a duration of more than 2 minutes, prior to the additional endurance test of CS-E 740(c)(3)(iii). | Accepted method | — | CS-E 730
E | AMC E 730 | AMC | 137-137 |  | (3) | Because engine operation at the 30-Second and 2-Minute OEI Power ratings could significantly affect engine hardware conditions, these engine ratings are not required to comply with the calibration specifications of CS-E 730. | Relief | — | CS-E 730
E | CS-E 740 | CS | 138-150 | Conduct of the test | (a) | Vary and supplement the specifications of CS-E 740 as necessary to comply with CS-E 690(a) and CS-E 750. | Required | Amdt8 | AMC E 740
E | CS-E 740 | CS | 138-150 | Conduct of the test | (b)(1) | Perform the test in the order defined in the appropriate schedule, and in suitable non-stop stages. | Required | Amdt8 | AMC E 740
E | CS-E 740 | CS | 138-150 | Conduct of the test | (b)(1) | An alternative schedule may be used if it is agreed to be at least as severe. | Permitted | Amdt8 | AMC E 740
E | CS-E 740 | CS | 138-150 | Conduct of the test | (b)(1) | In the event of a stop occurring during any stage, repeat the stage unless it is considered to be unnecessary. The complete test may need to be repeated if an excessive number of stops occur. | Required | Amdt8 | AMC E 740
E | CS-E 740 | CS | 138-150 | Conduct of the test | (b)(2) | Do not deduct the time taken in changing power settings during the entire test from the prescribed periods at the higher settings. | Required | Amdt8 | AMC E 740
E | CS-E 740 | CS | 138-150 | Conduct of the test | (b)(3) | Throughout each stage, maintain the rotational speed at, or within agreed limits of, the declared value appropriate to the particular condition. The tolerance takes account of engine speed, test equipment and other relevant factors. | Required | Amdt8 | AMC E 740
E | CS-E 740 | CS | 138-150 | Conduct of the test | (b)(5) | Subject the engine to an agreed extent of pre-assembly inspection, and record the dimensions that are liable to change by reason of wear, distortion and creep. | Required | Amdt8 | AMC E 740
E | CS-E 740 | CS | 138-150 | Conduct of the test | (b)(5) | Record the calibrations and settings of separately functioning engine components and equipment, such as the control system, pumps, actuators and valves. | Required | Amdt8 | AMC E 740
E | CS-E 740 | CS | 138-150 | Conduct of the test | (b)(6) | Achieve at least 100 % of the power value associated with the particular engine rating being tested, throughout the endurance test, in order to substantiate the power ratings established under CS-E 40. | Required | Amdt8 | AMC E 740
E | CS-E 740 | CS | 138-150 | The applicable schedule — CS-E 740(c)(3)(i) | (c)(3)(i) | Part 1 — One hour of alternate 5-minute periods at Take-off Power and minimum test bed idle. | Required | Amdt8 | AMC E 740
E | CS-E 740 | CS | 138-150 | The applicable schedule — CS-E 740(c)(3)(i) | (c)(3)(i) | Part 2(A) — Stages 1 to 15, each of 30 minutes duration at Maximum Continuous Power. | Required | Amdt8 | AMC E 740
E | CS-E 740 | CS | 138-150 | The applicable schedule — CS-E 740(c)(3)(i) | (c)(3)(i) | Part 2(B) — Stages 16 to 25, each of 30 minutes duration at Take-off Power. | Required | Amdt8 | AMC E 740
E | CS-E 740 | CS | 138-150 | The applicable schedule — CS-E 740(c)(3)(i) | (c)(3)(i) | Part 3 — One hour at Maximum Continuous Power, followed by one hour at Continuous OEI Power. | Required | Amdt8 | AMC E 740
E | CS-E 740 | CS | 138-150 | The applicable schedule — CS-E 740(c)(3)(i) | (c)(3)(i) | Part 4 — 2 hours covering the range in 12 approximately equal increments from minimum test bed idle up to, but not including, Maximum Continuous Power. | Required | Amdt8 | AMC E 740
E | CS-E 740 | CS | 138-150 | The applicable schedule — CS-E 740(c)(3)(i) | (c)(3)(i) | Part 5 — 30 minutes of accelerations and decelerations consisting of 6 cycles from minimum test bed idle to Take-off Power, maintaining Take-off Power for a period of 30 seconds, the remaining time being at minimum test bed idle. | Required | Amdt8 | AMC E 740
E | CS-E 740 | CS | 138-150 | The additional test — CS-E 740(c)(3)(iii) | (c)(3)(iii) | Perform the following test sequence four times, for a total time of not less than 120 minutes. | Required | Amdt8 | AMC E 740
E | CS-E 740 | CS | 138-150 | The additional test — CS-E 740(c)(3)(iii) | (c)(3)(iii) | If a stop occurs during this test, repeat the interrupted sequence, unless it is shown that the severity of the test is not reduced if it were continued. | Required | Amdt8 | AMC E 740
E | CS-E 740 | CS | 138-150 | The 30-Minute Power rating addition | (c)(2)(i) | For an engine to be approved with the 30-Minute Power rating, run the engine for continuous periods of 30 minutes at the power level and associated operating limitations of the 30-Minute Power rating. | Required if claimed | Amdt8 | AMC E 740
E | CS-E 740 | CS | 138-150 | The 30-Minute Power rating addition | (c)(2)(i) | Alternate these periods with periods at Maximum Continuous Power, or less. | Required if claimed | Amdt8 | AMC E 740
E | CS-E 740 | CS | 138-150 | The 30-Minute Power rating addition | (c)(2)(i) | The accumulated total additional running time shall be 25 hours at the 30-Minute Power rating, and the time spent at 'standard' Take-off Power shall not be counted towards this total. | Required if claimed | Amdt8 | AMC E 740
E | CS-E 740 | CS | 138-150 | Accelerations, decelerations and observations | (d)(1)(ii) | For rotorcraft engines, increase the power demand to Take-off from the minimum test bed idle in a time not greater than one second, during scheduled accelerations and decelerations in Parts 1 and 5. | Required | Amdt8 | AMC E 740
E | CS-E 740 | CS | 138-150 | Accelerations, decelerations and observations | (d)(2)(ii) | Take readings of power, rotational speed, nozzle position and EGT at idling speed and at the maximum speed obtained on acceleration. | Required | Amdt8 | AMC E 740
E | CS-E 740 | CS | 138-150 | Accelerations, decelerations and observations | (d)(2)(ii) | Note the over-run of speed and temperature above the steady conditions at Take-off Power. | Required | Amdt8 | AMC E 740
E | CS-E 740 | CS | 138-150 | Accelerations, decelerations and observations | (d)(2)(ii) | Couple these observations with information on the types of instruments used, in the endurance test report, since the observations are likely to be affected by them. | Required | Amdt8 | AMC E 740
E | CS-E 740 | CS | 138-150 | Oil pressure | (e) | Run the whole of the endurance test with the oil pressure set to a value within the limits declared for engine acceptance, except as provided in (e)(1) and (e)(2). | Required | Amdt8 | AMC E 740
E | CS-E 740 | CS | 138-150 | Oil pressure | (e)(1) | Run Stage 22 of the test schedule with the pressure set to give that declared as the minimum for completion of the flight, at MCT conditions. | Required | Amdt8 | AMC E 740
E | CS-E 740 | CS | 138-150 | Oil pressure | (e)(2) | Run one other stage with the pressure set to give that declared as the maximum normal, at MCT conditions. | Required | Amdt8 | AMC E 740
E | CS-E 740 | CS | 138-150 | Oil pressure | (e)(2) | During this stage, the oil temperature need not be held at its maximum value. | Relief | Amdt8 | AMC E 740
E | CS-E 740 | CS | 138-150 | Oil pressure | (e)(2) | Alternatively, this test may be omitted from the endurance test if appropriate evidence is available from other testing. | Permitted | Amdt8 | AMC E 740
E | CS-E 740 | CS | 138-150 | Operating limitations derived from the test | (f) | The normal engine operating limitations of power, rotational speed, EGT, bleed, oil temperature and similar, to be established under CS-E 40(d) and CS-E 40(g), will be based on the mean values obtained during the appropriate periods of the endurance test — including the mean values obtained during the applications of the 30-Second and 2-Minute OEI Power conditions in the 2-hour additional endurance test sequence of CS-E 740(c)(3)(iii). | Statement | Amdt8 | AMC E 740
E | CS-E 740 | CS | 138-150 | Operating limitations derived from the test | (f) | The degrees of compressor and turbine bleed that may be approved are the percentages of the mass flow demonstrated during the endurance test, except as provided by CS-E 690(a)(3)(ii). | Statement | Amdt8 | AMC E 740
E | CS-E 740 | CS | 138-150 | Operating limitations derived from the test | (f)(1) | Where the characteristics of a multi-spool engine make it impossible to obtain the maximum rotational speed of each spool simultaneously at sea-level test bed conditions without making the engine unacceptably non-standard or running it in a non-representative manner, run the endurance test at the turbine entry temperatures for which approval is sought, and provide evidence from supplementary endurance testing to a schedule acceptable to the Agency to substantiate any higher rotational speed limitations desired. | Required | Amdt8 | AMC E 740
E | CS-E 740 | CS | 138-150 | Operating limitations derived from the test | (f)(2) | If Stages 3, 7, 13, 17 and 23 with bleeds in operation require a rotational speed less than the maximum without bleed, as permitted by CS-E 690(a)(1)(iii), those stages need not be included in the assessment of the mean rotational speed value, subject to agreement by the Agency. | Relief | Amdt8 | AMC E 740
E | CS-E 740 | CS | 138-150 | Operating limitations derived from the test | (f)(3) | In the case of engines incorporating free power-turbines, where the requisite periods are not run at the maximum power-turbine torque for which approval is sought, evidence of additional running will be required. This may be obtained from tests equivalent to the endurance test on a similar engine, the endurance test engine, or the relevant parts of it. | Statement | Amdt8 | AMC E 740
E | CS-E 740 | CS | 138-150 | Operating limitations derived from the test | (f)(3) | In all such additional running, run the appropriate periods at the maximum rotational speed for which approval of the maximum torque is required. | Required | Amdt8 | AMC E 740
E | CS-E 740 | CS | 138-150 | Operating limitations derived from the test | (f)(4)(i) | Run all periods of the test corresponding to a rating to be approved at the appropriate maximum turbine entry temperature for that rating, unless otherwise agreed, and justify the means of achieving it. | Required | Amdt8 | AMC E 740
E | CS-E 740 | CS | 138-150 | Operating limitations derived from the test | (f)(4)(iii) | In general, essentially the average of the maximum temperatures achieved during the appropriate periods of the test will be used to establish the temperature operating limitations. | Statement | Amdt8 | AMC E 740
E | CS-E 740 | CS | 138-150 | Operating limitations derived from the test | (f)(4)(iii) | The average EGTs will be reduced by the amounts necessary to ensure that the turbine entry temperatures in flight do not exceed those established by endurance test at the appropriate rating conditions. | Statement | Amdt8 | AMC E 740
E | CS-E 740 | CS | 138-150 | Operating limitations derived from the test | (f)(4)(iii) | During the accelerations and short periods at Take-off Power, attempts must be made to run at maximum temperatures. | Required | Amdt8 | AMC E 740
E | CS-E 740 | CS | 138-150 | Operating limitations derived from the test | (f)(4)(iii) | If, owing to the unstabilised conditions, lower temperature readings are recorded, these need not be included in calculating the average. | Relief | Amdt8 | AMC E 740
E | CS-E 740 | CS | 138-150 | Operating limitations derived from the test | (f)(4)(v) | Engines for Rotorcraft. Where an acceleration from cold produces a transient over-temperature in excess of that for steady state running, a maximum EGT operating limit for acceleration with a time limitation of 2 minutes may be approved, by running at the required temperature for the first 2 minutes of each prescribed period at Take-off Power conditions in excess of 2 minutes. | Permitted | Amdt8 | AMC E 740
E | CS-E 740 | CS | 138-150 | Operating limitations derived from the test | (f)(4)(v) | Approval for short period transient conditions at 2½-Minute OEI Power will not be considered, and any temperature clearance required must be demonstrated normally during the endurance test. | Statement | Amdt8 | AMC E 740
E | CS-E 740 | CS | 138-150 | Operating limitations derived from the test | (f)(4)(vi) | For all Take-off Power periods of 5 minutes or greater, run 5 minutes at the maximum oil inlet temperature declared for the condition, with the remainder of each 30-minute period at Take-off Power run at the normal oil temperature for take-off. | Required | Amdt8 | AMC E 740
E | CS-E 740 | CS | 138-150 | Operating limitations derived from the test | (f)(4)(vi) | If a 10-minute Take-off Power Rating is sought, run 10 minutes of each 30-minute period at Take-off Power at the maximum oil temperature. | Required if claimed | Amdt8 | AMC E 740
E | CS-E 740 | CS | 138-150 | Operating limitations derived from the test | (f)(4)(vi) | For all MCT periods, run 30 minutes at the maximum oil inlet temperature declared for the condition, the remainder of each 1½ hour period at MCT being run at the normal oil temperature for climb and cruise. | Required | Amdt8 | AMC E 740
E | CS-E 740 | CS | 138-150 | Operating limitations derived from the test | (f)(4)(vii) | Where necessary to cater for a short-duration rise of indicated oil temperature under service conditions above the maximum established during the endurance test, that higher temperature may be approved as the Maximum Oil Temperature, with an appropriate time limitation and without additional endurance testing, provided (A), (B) and (C) are demonstrated. | Permitted | Amdt8 | AMC E 740
E | CS-E 740 | CS | 138-150 | Operating limitations derived from the test | (f)(4)(vii)(A) | The temperature rise under service conditions is the result of a local increase in the oil temperature at the temperature sensing position. | Required if claimed | Amdt8 | AMC E 740
E | CS-E 740 | CS | 138-150 | Operating limitations derived from the test | (f)(4)(vii)(B) | There is no significant increase in the maximum local temperature of either the engine components or the oil in any Engine Critical Part. | Required if claimed | Amdt8 | AMC E 740
E | CS-E 740 | CS | 138-150 | Operating limitations derived from the test | (f)(4)(vii)(C) | There is no undue deterioration of the oil in such circumstances and no adverse effect on any system using the oil as a working fluid. | Required if claimed | Amdt8 | AMC E 740
E | CS-E 740 | CS | 138-150 | Incremental periods | (g)(1) | If a significant vibration response is found on relevant components in the course of establishing compliance with CS-E 650, at any condition within the operating range not prohibited under CS-E 650(f), run not less than 10 hours, but not exceeding 50 %, of the incremental periods of Part 4 with the rotational speed varied continuously over the range for which vibrations of the largest amplitude were disclosed by the vibration survey. | Required | Amdt8 | AMC E 740
E | CS-E 740 | CS | 138-150 | Incremental periods | (g)(1) | Where other ranges of rotational speed within the operational range show approximately the same amplitude, run a further 10 hours in the same way for each such range. | Required | Amdt8 | AMC E 740
E | CS-E 740 | CS | 138-150 | Incremental periods | (g)(1) | Effect the speed variation by automatic means, using a method acceptable to the Agency. | Required | Amdt8 | AMC E 740
E | CS-E 740 | CS | 138-150 | Incremental periods | (g)(2) | In the case of engines operating at constant speed, the power may be varied in lieu of speed, in Part 4 of the endurance test. | Permitted | Amdt8 | AMC E 740
E | CS-E 740 | CS | 138-150 | Incremental periods | (g)(3) | In the case of free power-turbine engines, cover the normal operating range of power-turbine speed. This may be run concurrently with the range of gas generator speed. | Required | Amdt8 | AMC E 740
E | CS-E 740 | CS | 138-150 | Incremental periods | (g)(4) | In the case of a free power-turbine engine for Rotorcraft, run 10 minutes of Part 4 in each stage of the endurance test at the Maximum Power-turbine Speed for Autorotation, with the gas generator producing the most critical conditions associated with this flight configuration. | Required | Amdt8 | AMC E 740
E | CS-E 740 | CS | 138-150 | Performance after the test, and inspection | (h) | After completion of the endurance test, the engine must be able to provide the rated power levels without exceeding operating limitations. | Required | Amdt8 | AMC E 740
E | CS-E 740 | CS | 138-150 | Performance after the test, and inspection | (i)(1) | After completion of the test, subject the engine to a strip inspection, and re-measure and record the dimensions measured in accordance with CS-E 740(b)(5). The condition of the engine must be satisfactory for safe continued operation. | Required | Amdt8 | AMC E 740
E | CS-E 740 | CS | 138-150 | Performance after the test, and inspection | (i)(1) | Functionally check separately functioning engine components and equipment prior to strip, to ensure that any changes in function or settings are satisfactory for normal operation. | Required | Amdt8 | AMC E 740
E | CS-E 740 | CS | 138-150 | Performance after the test, and inspection | (i)(2) | Engines with 30-Second and 2-Minute OEI Power ratings must be subjected to a full strip inspection after completing the additional endurance test of CS-E 740(c)(3)(iii). | Required | Amdt8 | AMC E 740
E | CS-E 740 | CS | 138-150 | Performance after the test, and inspection | (i)(2)(i) | If the engine was not subjected to a strip examination before commencing the additional endurance test, the strip inspection specifications of CS-E 740(i)(1) apply on completion of the test. | Required | Amdt8 | AMC E 740
E | CS-E 740 | CS | 138-150 | Performance after the test, and inspection | (i)(2)(ii) | If it is proposed to subject the engine to a strip examination before commencing the additional endurance test, reassemble the engine using the same parts used during the 150 hours test run, except those parts described as consumable in the engine documentation. | Required | Amdt8 | AMC E 740
E | CS-E 740 | CS | 138-150 | Performance after the test, and inspection | (i)(2)(iii) | After this additional endurance test, the engine may exhibit deterioration in excess of that permitted in CS-E 740(i)(1), and it is accepted that some engine parts may be unsuitable for further use. Show by inspection, analysis or test, or any combination, that the structural integrity of the engine is maintained. | Required | Amdt8 | AMC E 740
E | AMC E 740 | AMC | 150-174 | AMC E 740(c)(2)(i) — the 30-Minute Power rating | (c)(2)(i)(a) | An applicant may propose either to include the required additional 25 hours within the overall test normally required by CS-E 740, or to perform a complementary test on the same test article used for that test, or a combination of these methods. | Permitted | Amdt8 | CS-E 740
E | AMC E 740 | AMC | 150-174 | AMC E 740(c)(2)(i) — the 30-Minute Power rating | (c)(2)(i)(a) | If the additional 25 hours are included within the overall test, distribute the modified test periods uniformly throughout the endurance testing. | Accepted method | Amdt8 | CS-E 740
E | AMC E 740 | AMC | 150-174 | AMC E 740(c)(2)(i) — the 30-Minute Power rating | (c)(2)(i)(b) | Credit may be sought for time accrued during testing at the 30-Minute OEI rating required by CS-E 740. This allowance excludes the time spent at 'standard' Take-off Power. | Permitted | Amdt8 | CS-E 740
E | AMC E 740 | AMC | 150-174 | AMC E 740(c)(2)(i) — the 30-Minute Power rating | (c)(2)(i)(b) | Show that those sequences were run with operating limitations that are equal to or more stringent than the 30-Minute Power rating operating limitations. | Accepted method | Amdt8 | CS-E 740
E | AMC E 740 | AMC | 150-174 | AMC E 740(c)(2)(i) — the 30-Minute Power rating | (c)(2)(i)(c) | Where the intended usage and performance characteristics are such that engine power will be subject to mechanical limitations for a portion of its missions, it may be acceptable to run the engine for a representative percentage of the required 30-Minute Power time at those mechanical limitations, but not to exceed 50 % of the required additional 25 hours, that is 12.5 hours. | Permitted | Amdt8 | CS-E 740
E | AMC E 740 | AMC | 150-174 | AMC E 740(c)(2)(i) — the 30-Minute Power rating | (c)(2)(i)(c) | Run the engine at the higher thermal limits for the remaining percentage of the time. | Accepted method | Amdt8 | CS-E 740
E | AMC E 740 | AMC | 150-174 | AMC E 740(c)(2)(i) — the 30-Minute Power rating | (c)(2)(i)(c) | The proposal must be substantiated and proposed to the Agency for acceptance. | Required | Amdt8 | CS-E 740
E | AMC E 740 | AMC | 150-174 | AMC E 740(c)(2)(i) — the 30-Minute Power rating | (c)(2)(i)(c) | These assumptions will be recorded in the instructions for installing and operating the engine, in accordance with CS-E 30(a). | Statement | Amdt8 | CS-E 740
E | AMC E 740 | AMC | 150-174 | AMC E 740(c)(2)(i) — the 30-Minute Power rating | (c)(2)(i)(d) | No specific maintenance action is normally expected following use of the 30-Minute Power rating. This will be justified through compliance with CS-E 740(i)(1). | Statement | Amdt8 | CS-E 740
E | AMC E 740 | AMC | 150-174 | AMC E 740(c)(3) — running the additional OEI test | (c)(3)(1)(a) | After the basic 150-hour endurance test, the engine may be subjected to a strip inspection in accordance with CS-E 740(i)(1); it is then reassembled using the same parts used for the 150-hour test except as otherwise allowed by CS-E 740(i)(2)(ii), and the additional 2-hour endurance test is run to CS-E 740(c)(3)(iii). Completion is followed by compliance with the strip inspection specifications of CS-E 740(i)(2)(iii). | Permitted | Amdt8 | CS-E 740
E | AMC E 740 | AMC | 150-174 | AMC E 740(c)(3) — running the additional OEI test | (c)(3)(1)(b) | Alternatively, the 2-hour additional endurance test may be run immediately after the basic 150-hour endurance test without engine disassembly; the strip inspection standards applied afterwards are those prescribed in CS-E 740(i)(2). | Permitted | Amdt8 | CS-E 740
E | AMC E 740 | AMC | 150-174 | AMC E 740(c)(3) — running the additional OEI test | (c)(3)(2) | Per CS-E 50(j), the engine control should prevent exceedance of the speed limitation associated with the 30-Second OEI Power rating. | Accepted method | Amdt8 | CS-E 740
E | AMC E 740 | AMC | 150-174 | AMC E 740(c)(3) — running the additional OEI test | (c)(3)(2) | Nevertheless, for ensuring the shortest time of establishment of the corresponding power, it might be necessary to design the engine control in such a manner that a short overshoot of the speed will occur at the beginning of the 30 seconds period. This is acceptable if it is validated throughout the CS-E 740(c)(3)(iii) test. | Permitted | Amdt8 | CS-E 740
E | AMC E 740 | AMC | 150-174 | AMC E 740(c)(3) — running the additional OEI test | (c)(3)(3) | In the event of a stop during the four test sequences of CS-E 740(c)(3)(iii), the interrupted sequence needs to be repeated in full. | Required | Amdt8 | CS-E 740
E | AMC E 740 | AMC | 150-174 | AMC E 740(c)(3) — running the additional OEI test | (c)(3)(3) | It can be re-started from the interrupt point if there is a technical justification acceptable to the Agency. | Permitted | Amdt8 | CS-E 740
E | AMC E 740 | AMC | 150-174 | AMC E 740(c)(3) — running the additional OEI test | (c)(3)(3) | Where it is determined that the sequence need not be repeated in its entirety, the test should be restarted from a point where the engine thermal condition would be the same as at the time of interruption. | Accepted method | Amdt8 | CS-E 740
E | AMC E 740 | AMC | 150-174 | AMC E 740(f)(1) — multi-spool supplementary testing | (f)(1) | Where an endurance test is conducted in accordance with CS-E 740(f)(1), supplementary evidence is required to substantiate any rotational speed limitations higher than those covered in that test. | Statement | Amdt8 | CS-E 740
E | AMC E 740 | AMC | 150-174 | AMC E 740(f)(1) — multi-spool supplementary testing | (f)(1) | This AMC indicates an acceptable basis for conducting such supplementary tests. | Statement | Amdt8 | CS-E 740
E | AMC E 740 | AMC | 150-174 | AMC E 740(f)(1) — multi-spool supplementary testing | (f)(1)(1) | The engine on which the supplementary tests are conducted may be the same engine that completed the Endurance Test, or an engine of a standard similar in all those aspects which could be affected by the increased rotational speed. | Permitted | Amdt8 | CS-E 740
E | AMC E 740 | AMC | 150-174 | AMC E 740(f)(1) — multi-spool supplementary testing | (f)(1)(2) | Where increased rotational speed limitations are desired for both Take-off and Maximum Continuous Power conditions, provide supplementary testing at the increased rotational speed of equal duration to, and in all other relevant respects as severe as, the conditions prescribed in the type endurance test schedule for running at those conditions. | Accepted method | Amdt8 | CS-E 740
E | AMC E 740 | AMC | 150-174 | AMC E 740(f)(1) — multi-spool supplementary testing | (f)(1)(3)(a) | Where the test is conducted on parts which have already completed the Endurance Test or its equivalent, and increased limitations are desired for either Take-off or Maximum Continuous Power only, run at the increased rotational speed for a duration equal to, and in all other relevant respects as severe as, the Endurance Test schedule conditions for that rating. | Accepted method | Amdt8 | CS-E 740
E | AMC E 740 | AMC | 150-174 | AMC E 740(f)(1) — multi-spool supplementary testing | (f)(1)(3)(b) | Where the test is conducted on parts which have not completed an Endurance Test or its equivalent, run for a duration equal to, and as severe as, the Endurance Test schedule conditions for running at both Take-off and Maximum Continuous Power, but with only that period of running for which higher limitations are desired conducted at the increased rotational speed. | Accepted method | Amdt8 | CS-E 740
E | AMC E 740 | AMC | 150-174 | AMC E 740(g)(1) — incremental periods | (g)(1) | As an alternative to revising the incremental running as indicated in CS-E 740(g)(1), separate engine running of appropriate severity may be completed. | Permitted | Amdt8 | CS-E 740
E | AMC E 740 | AMC | 150-174 | AMC E 740(i)(2) — the post-test strip examination | (i)(2)(1) | If relevant, agree with the Agency the level of engine disassembly, component cleaning and replacement prior to rebuild for the additional endurance test sequence. | Accepted method | Amdt8 | CS-E 740
E | AMC E 740 | AMC | 150-174 | AMC E 740(i)(2) — the post-test strip examination | (i)(2)(1) | Show that any cleaning or replacement of consumable parts during the strip examination will not enhance the engine's ability to meet the specifications of the additional endurance test of CS-E 740(c)(3)(iii). | Accepted method | Amdt8 | CS-E 740
E | AMC E 740 | AMC | 150-174 | AMC E 740(i)(2) — the post-test strip examination | (i)(2)(2) | For the structural integrity specification of CS-E 740(i)(2)(iii), show that no Failure of any significant engine component occurs during test or during shutdown, or becomes evident during the subsequent strip examination. | Accepted method | Amdt8 | CS-E 740
E | AMC E 740 | AMC | 150-174 | AMC E 740(i)(2) — the post-test strip examination | (i)(2)(2) | Where any Failure becomes evident, analyse it and take corrective actions, or impose certain limitations on the engine as appropriate. | Accepted method | Amdt8 | CS-E 740
E | AMC E 740 | AMC | 150-174 | AMC E 740(i)(2) — the post-test strip examination | (i)(2)(2) | The engine parts deemed significant are those that can affect the structural integrity, including but not limited to mountings, casings, bearing supports, shafts and rotors. | Statement | Amdt8 | CS-E 740
E | AMC E 740 | AMC | 150-174 | AMC E 740(i)(2) — the post-test strip examination | (i)(2)(3) | The engine condition exhibited after the additional endurance test required by CS-E 740(c)(3)(iii) may be used to validate the mandatory maintenance actions after use of 30-Second and 2-Minute OEI ratings as required by CS-E 25(b)(2) and described in the associated AMC material. | Permitted | Amdt8 | CS-E 740
E | AMC E 740 | AMC | 150-174 | AMC E 740(i)(2) — the post-test strip examination | (i)(2)(4) | For components distressed beyond serviceable limits during the test of CS-E 740(c)(3)(iii), show that the inspections and mandatory maintenance actions for those components, as specified in the Instructions for Continued Airworthiness, are adequate. | Accepted method | Amdt8 | CS-E 740
E | AMC E 740 | AMC | 150-174 | AMC E 740(i)(2) — the post-test strip examination | (i)(2)(4) | Include in the instructions means for proper identification of these component conditions, and appropriately defined maintenance actions. | Accepted method | Amdt8 | CS-E 740
E | AMC E 740 | AMC | 150-174 | AMC E 740(i)(2) — the post-test strip examination | (i)(2)(4) | Determine the component deterioration as it affects performance during the test, and the component condition after test. The distress seen as a result of the 2-hour test should not create a potentially hazardous condition. | Accepted method | Amdt8 | CS-E 740
E | AMC E 740 | AMC | 150-174 | AMC E 740(i)(2) — the post-test strip examination | (i)(2)(4) | Assess non-visible damage in addition to visible physical damage, which may include the effects of creep, stress rupture, metallurgical effects and life usage. | Accepted method | Amdt8 | CS-E 740
E | AMC E 740 | AMC | 150-174 | AMC E 740(i)(2) — the post-test strip examination | (i)(2)(4) | Consider this overall evaluation when defining and justifying the inspections and mandatory maintenance actions for the instructions for continued airworthiness. | Accepted method | Amdt8 | CS-E 740
E | CS-E 745 | CS | 174-175 |  | (a)(2) | For rotorcraft engines, demonstrate on a test bed that the power increases to rated Take-off when the power demand is increased from minimum test bed idle to rated Take-off in not more than one second, with the appropriate adverse combination of bleed air and power extraction to be permitted in the aircraft, without over-temperature, surge, stall, or other detrimental factors occurring to the engine. | Required | — | AMC E 745
E | CS-E 745 | CS | 174-175 |  | (a)(3) | For all engines, demonstrate that an increase can be made from 15 % of the rated Take-off Power to 95 % of the rated Take-off Power in a time not greater than 5 seconds. | Required | — | AMC E 745
E | CS-E 745 | CS | 174-175 |  | (a)(3) | A longer time may be accepted if properly justified. | Permitted | — | AMC E 745
E | CS-E 745 | CS | 174-175 |  | (a)(3) | Achieve this power response from a stabilised static condition, using only the bleed air and accessories loads necessary to run the engine. | Required | — | AMC E 745
E | CS-E 745 | CS | 174-175 |  | (b) | Measure the minimum response time to 95 % of the rated Take-off Power resulting from increasing the power demand in not more than one second from the minimum test bed idle condition, starting from a stabilised condition, under the load conditions of (b)(1), (b)(2) and (b)(3). | Required | — | AMC E 745
E | CS-E 745 | CS | 174-175 |  | (b)(1) | No bleed air and power extraction for aircraft use. | Required | — | AMC E 745
E | CS-E 745 | CS | 174-175 |  | (b)(2) | Maximum allowable bleed air and power extraction for aircraft use. | Required | — | AMC E 745
E | CS-E 745 | CS | 174-175 |  | (b)(3) | An intermediate value for bleed air and power extraction representative of that which might be used as a maximum for aircraft during approach to a landing. | Required | — | AMC E 745
E | CS-E 745 | CS | 174-175 |  | (c) | If testing facilities are not available to demonstrate the effects of power extraction required in CS-E 745(b)(2) and (3), accomplish this through appropriate analytical means. | Required | — | AMC E 745
E | AMC E 745 | AMC | 175-175 |  | (1) | Compliance with CS-E 745 may be demonstrated during tests performed to meet other sections of CS-E. | Permitted | — | CS-E 745
E | AMC E 745 | AMC | 175-175 |  | (2) | In complying with CS-E 745(a)(1) and (a)(2), for evaluation of a potential over-temperature the appropriate adverse combination is probably maximum bleed air and maximum power extraction. | Statement | — | CS-E 745
E | AMC E 745 | AMC | 175-175 |  | (2) | For evaluation of surge and stall, the combination should probably be no bleed air and maximum power extraction. | Accepted method | — | CS-E 745
E | AMC E 745 | AMC | 175-175 |  | (2) | An over-temperature event is considered as being any exceedence of the steady state and transient values which are substantiated under CS-E 740. | Statement | — | CS-E 745
E | AMC E 745 | AMC | 175-175 |  | (3) | The minimum test bed idle referenced for rotorcraft engines in CS-E 745(a) or other CS-E paragraphs is the minimum practically possible power extraction from the engine in the test facility while the output shaft is at the governed speed. | Statement | — | CS-E 745
E | AMC E 745 | AMC | 175-175 |  | (4) | If an acceleration time longer than 5 seconds is experienced when complying with CS-E 745(a)(3), address in the justification the operational aspects as well as the aircraft certification specifications for the intended installation. | Accepted method | — | CS-E 745
E | CS-E 750 | CS | 175-176 |  | (a) | Make twenty-five cold starts, that is after the engine has been stopped for not less than two hours, specifically at evenly distributed intervals throughout the endurance test of CS-E 740. | Required | — | AMC E 750
E | CS-E 750 | CS | 175-176 |  | (a) | Make ten hot starts, that is within 15 minutes of shutting down after the previous running, at evenly distributed intervals throughout the endurance test. | Required | — | AMC E 750
E | CS-E 750 | CS | 175-176 |  | (a) | Record the time to light up and accelerate to idling conditions. | Required | — | AMC E 750
E | CS-E 750 | CS | 175-176 |  | (b) | Make ten False Starts, each followed by a normal start immediately on expiry of the declared drainage period, at evenly distributed intervals throughout the endurance test. | Required | — | AMC E 750
E | CS-E 750 | CS | 175-176 |  | (b) | Simulate failure to start on these occasions by rendering the ignition circuit inoperative. | Required | — | AMC E 750
E | CS-E 750 | CS | 175-176 |  | (b) | Following each False Start, the combustion chambers, air casings and similar may be drained, by the normal means provided, of any fuel which may have accumulated. | Permitted | — | AMC E 750
E | CS-E 750 | CS | 175-176 |  | (c) | At the conclusion of the endurance test, make up the number of starts to a total of one hundred. The additional starts necessary may be hot or cold starts. | Required | — | AMC E 750
E | CS-E 750 | CS | 175-176 |  | (c) | All attempted starts, including those prescribed in CS-E 750(b), must count towards the total, provided that the normal starting cycle is completed. | Required | — | AMC E 750
E | CS-E 750 | CS | 175-176 |  | (d) | In the case of a free power-turbine engine for Rotorcraft, make each normal start with the free power-turbine locked, followed by a run at Ground Idling Conditions for three minutes with the free power-turbine stationary, in order to simulate the operation of the engine in the rotorcraft with the rotor system locked. | Required | — | AMC E 750
E | CS-E 750 | CS | 175-176 |  | (e) | Record full details of all starts made throughout the endurance test, including times to light up and accelerate to idling conditions, details of all attempted starts, and the reasons for any Failures. | Required | — | AMC E 750
E | AMC E 750 | AMC | 176-176 | AMC E 750(b) — the declared drainage period | (b) | The declared drainage period referred to in CS-E 750(b) is the minimum period necessary to allow surplus fuel to drain from the engine prior to making a further attempt to start the engine. | Statement | — | CS-E 750
E | AMC E 750 | AMC | 176-176 | AMC E 750(b) — the declared drainage period | (b) | The period is measured from the time at which the starter is switched off and/or the engine fuel cock is closed, during a false start. | Statement | — | CS-E 750
E | CS-E 770 | CS | 176-176 |  | (a) | Show the engine capable of satisfactory starting and acceleration from the appropriate minimum temperatures declared by the constructor, demonstrated as indicated in CS-E 770(b) and (c). | Required | — | AMC E 770
E | CS-E 770 | CS | 176-176 |  | (a) | Unless otherwise agreed, the temperature indicated for service use should be the oil temperature. | Recommended | — | AMC E 770
E | CS-E 770 | CS | 176-176 |  | (b) | Provide evidence that engine starting with the engine carcass and oil at the declared minimum temperature, using the minimum and maximum starting torques declared for service use, is feasible and will not damage the engine. | Required | — | AMC E 770
E | CS-E 770 | CS | 176-176 |  | (b) | If a non-standard starting procedure is necessary below a certain temperature, establish that procedure and quote the relevant details in the engine operating instructions, in addition to the standard procedure. | Required | — | AMC E 770
E | CS-E 770 | CS | 176-176 |  | (c) | Provide evidence that, with the engine oil at the declared minimum temperature for the selection of Take-off Power, smooth acceleration of the engine is obtained without engine damage when the power control is moved from minimum test bed idle to the position appropriate to take-off in a time not greater than one second. | Required | — | AMC E 770
E | AMC E 770 | AMC | 176-176 |  | — | It is normally acceptable in each of the tests of CS-E 770(b) and (c) to allow the engine to inspire uncooled intake air. | Permitted | — | CS-E 770
E | AMC E 770 | AMC | 176-176 |  | — | The constructor may declare a minimum oil temperature which, with any associated conditions, may be used for the purpose of opening up from ground idle for warming up or taxying. | Permitted | — | CS-E 770
E | CS-E 780 | CS | 176-178 | Functioning in icing conditions | (a)(1) | Establish by tests, unless alternative appropriate evidence is available, that the engine will function satisfactorily in flight and on the ground when operated throughout the applicable atmospheric icing conditions, without unacceptable effects under (a)(1)(i) to (a)(1)(iv). | Required | Amdt7
E | CS-E 780 | CS | 176-178 | Functioning in icing conditions | (a)(1)(i) | …immediate or ultimate reduction of engine performance. | Required | Amdt7
E | CS-E 780 | CS | 176-178 | Functioning in icing conditions | (a)(1)(ii) | …increase of engine operating temperatures. | Required | Amdt7
E | CS-E 780 | CS | 176-178 | Functioning in icing conditions | (a)(1)(iii) | …deterioration of engine handling characteristics. | Required | Amdt7
E | CS-E 780 | CS | 176-178 | Functioning in icing conditions | (a)(1)(iv) | …mechanical damage. | Required | Amdt7
E | CS-E 780 | CS | 176-178 | Functioning in icing conditions | (a)(2) | The applicable atmospheric icing conditions must include the supercooled liquid water conditions defined in CS-Definitions Amendment 2 under 'Icing Atmospheric Conditions' for in-flight operation, freezing fog conditions for ground operation, and any additional conditions applicable to the engine air intake system in the ice protection specifications of the Certification Specifications applicable to the aircraft on which the engine is to be installed, as specified in CS-E 20(b). | Required | Amdt7
E | CS-E 780 | CS | 176-178 | Functioning in icing conditions | (b) | In showing compliance with CS-E 780(a), set all engine bleeds and mechanical power offtakes permitted during icing conditions at the level assumed to be the most critical, or simulate their effect by other acceptable means. | Required | Amdt7
E | CS-E 780 | CS | 176-178 | Functioning in icing conditions | (b) | Establish, however, that other likely use of bleed or mechanical power offtake will not lead to engine malfunctioning. | Required | Amdt7
E | CS-E 780 | CS | 176-178 | Functioning in icing conditions | (c) | In showing compliance with CS-E 780, take into account the conditions associated with a representative installation. | Required | Amdt7
E | CS-E 780 | CS | 176-178 | Functioning in icing conditions | (d) | If after the tests it is found that significant damage has occurred, further running or other evidence may be required to show that subsequent Failures are unlikely to occur. | Statement | Amdt7
E | CS-E 780 | CS | 176-178 | Functioning in icing conditions | (e) | Where an air intake guard is fitted, establish compliance with CS-E 780 with the guard in position, unless the guard is required to be retracted during icing conditions, in which case establish that its retraction is not affected immediately after a representative delay period. | Required | Amdt7
E | CS-E 780 | CS | 176-178 | Ice ingestion | (f)(1) | Demonstrate that the engine will function satisfactorily following the ingestion of defined quantities of ice, as part of compliance with CS-E 540. | Required | Amdt7
E | CS-E 780 | CS | 176-178 | Ice ingestion | (f)(1) | Demonstrate compliance by an engine ice slab ingestion test, or by validated analysis showing equivalence to other means for demonstrating soft body damage tolerance. | Required | Amdt7
E | CS-E 780 | CS | 176-178 | Ice ingestion | (f)(2) | Following the ingestion of ice under these conditions, the engine shall comply with CS-E 780(a). | Required | Amdt7
E | CS-E 780 | CS | 176-178 | Ice ingestion | (f)(3) | For an engine that incorporates or requires the use of a protection device, compliance need not be demonstrated with respect to ice formed forward of the protection device, if (f)(3)(i), (ii) and (iii) are shown. | Relief | Amdt7
E | CS-E 780 | CS | 176-178 | Ice ingestion | (f)(3)(i) | Such ice is of a size that will not pass through the protection device. | Required if claimed | Amdt7
E | CS-E 780 | CS | 176-178 | Ice ingestion | (f)(3)(ii) | The protection device will withstand the impact of the ice. | Required if claimed | Amdt7
E | CS-E 780 | CS | 176-178 | Ice ingestion | (f)(3)(iii) | The ice stopped by the protection device will not obstruct the flow of air into the engine, resulting in unacceptable effects under CS-E 780(a). | Required if claimed | Amdt7
E | CS-E 780 | CS | 176-178 | Ice ingestion | (f)(4) | In establishing the ice slab ingestion conditions, determine the assumed ice quantity and dimensions, the ingestion velocity and the engine operating conditions, appropriate to the engine installation on the aircraft. | Required | Amdt7
E | CS-E 780 | CS | 176-178 | Ice ingestion | (f)(4) | Include these assumptions in the manuals containing instructions for installing and operating the engine under CS-E 20(d). | Required | Amdt7
E | CS-E 790 | CS | 194-196 | Large hailstone ingestion | (a)(1) | The ingestion of large hailstones of 0.8 to 0.9 specific gravity, at the maximum true airspeed for altitudes up to 4 500 metres associated with a representative aircraft operating in rough air, with the engine at Maximum Continuous Power, must not cause unacceptable mechanical damage or unacceptable power loss after the ingestion, or require the engine to be shut down. | Required | — | AMC E 790
E | CS-E 790 | CS | 194-196 | Large hailstone ingestion | (a)(1) | Perform engine tests, unless it is agreed that alternative evidence can be used — such as results from other engine tests, rig tests, analysis, or an appropriate combination — provided by the applicant from their experience with engines of comparable size, design, construction, performance and handling characteristics, obtained during development, certification or operation. | Required | — | AMC E 790
E | CS-E 790 | CS | 194-196 | Large hailstone ingestion | (a)(1) | Aim one-half the number of hailstones randomly over the inlet face area and the other half at the critical inlet face area, and ingest them in a rapid sequence to simulate a hailstone encounter. | Required | — | AMC E 790
E | CS-E 790 | CS | 194-196 | Large hailstone ingestion | (a)(1)(i) | One 25-millimetres diameter hailstone for engines with inlet throat areas of not more than 0.0645 m². | Required | — | AMC E 790
E | CS-E 790 | CS | 194-196 | Large hailstone ingestion | (a)(1)(ii) | One 25-millimetres diameter and one 50-millimetres diameter hailstone for each 0.0968 m² of inlet throat area, or fraction thereof, for engines with inlet throat areas of more than 0.0645 m². | Required | — | AMC E 790
E | CS-E 790 | CS | 194-196 | Certification standard concentrations, and the rotorcraft alternative | (a)(2) | In addition to complying with CS-E 790(a)(1), and except as provided in CS-E 790(b), show that each engine is capable of acceptable operation throughout its specified operating envelope when subjected to sudden encounters with the certification standard concentrations of rain and hail as defined in Appendix A to CS-E. | Required | — | AMC E 790
E | CS-E 790 | CS | 194-196 | Certification standard concentrations, and the rotorcraft alternative | (a)(2) | Acceptable engine operation precludes, during any 3-Minute continuous period in rain and during any 30-Second continuous period in hail, the occurrence of flameout, rundown, continued or non-recoverable surge or stall, or loss of acceleration and deceleration capability. | Required | — | AMC E 790
E | CS-E 790 | CS | 194-196 | Certification standard concentrations, and the rotorcraft alternative | (a)(2) | Show after the ingestion that there is no unacceptable mechanical damage, unacceptable power loss, or other adverse engine anomalies. | Required | — | AMC E 790
E | CS-E 790 | CS | 194-196 | Certification standard concentrations, and the rotorcraft alternative | (b) | Engines for Rotorcraft. As an alternative to CS-E 790(a)(2), but for rotorcraft turbine engines only, show that each engine is capable of acceptable operation during and after the ingestion of rain with an overall ratio of water droplet flow to airflow, by weight, with a uniform distribution at the inlet plane, of at least 4-percent. | Required if claimed | — | AMC E 790
E | CS-E 790 | CS | 194-196 | Certification standard concentrations, and the rotorcraft alternative | (b) | Acceptable engine operation precludes flameout, rundown, continued or non-recoverable surge or stall, or loss of acceleration and deceleration capability. | Required if claimed | — | AMC E 790
E | CS-E 790 | CS | 194-196 | Certification standard concentrations, and the rotorcraft alternative | (b) | Show after the ingestion that there is no unacceptable mechanical damage, unacceptable power loss, or other adverse engine anomalies. | Required if claimed | — | AMC E 790
E | CS-E 790 | CS | 194-196 | Certification standard concentrations, and the rotorcraft alternative | (b)(1) | A normal stabilisation period at Take-off Power without rain ingestion, followed immediately by the suddenly commencing ingestion of rain for three minutes at Take-off Power. | Required if claimed | — | AMC E 790
E | CS-E 790 | CS | 194-196 | Certification standard concentrations, and the rotorcraft alternative | (b)(2) | Continuation of the rain ingestion during subsequent rapid deceleration to minimum idle power. | Required if claimed | — | AMC E 790
E | CS-E 790 | CS | 194-196 | Certification standard concentrations, and the rotorcraft alternative | (b)(3) | Continuation of the rain ingestion during three minutes at minimum idle power to be certified for flight operation. | Required if claimed | — | AMC E 790
E | CS-E 790 | CS | 194-196 | Certification standard concentrations, and the rotorcraft alternative | (b)(4) | Continuation of the rain ingestion during subsequent rapid acceleration to Take-off Power. | Required if claimed | — | AMC E 790
E | CS-E 790 | CS | 194-196 | Protection device waiver | (d) | For an engine that incorporates or requires the use of a protection device, demonstration of the rain and hail ingestion capabilities required in CS-E 790(a), (b) and (c) may be waived wholly or in part by the Agency if (d)(1), (d)(2) and (d)(3) are shown. | Relief | — | AMC E 790
E | CS-E 790 | CS | 194-196 | Protection device waiver | (d)(1) | The subject rain or hail constituents are of a size that will not pass through the protection device. | Required if claimed | — | AMC E 790
E | CS-E 790 | CS | 194-196 | Protection device waiver | (d)(2) | The protection device will withstand the impact of the subject rain or hail constituents. | Required if claimed | — | AMC E 790
E | CS-E 790 | CS | 194-196 | Protection device waiver | (d)(3) | The subject rain or hail constituents stopped by the protection device will not obstruct the flow of induction air into the engine, resulting in damage, power loss, or other adverse engine anomalies in excess of what would be accepted in CS-E 790(a), (b) and (c). | Required if claimed | — | AMC E 790
E | AMC E 790 | AMC | 196-209 | AMC E 790 — where the terms are defined | (1) | For interpreting "unacceptable mechanical damage" and "unacceptable power or thrust loss" in CS-E 790(a)(1), (a)(2), (b) and (c), see paragraphs (5)(c)(vi), (5)(c)(vi)(A) and (B) in AMC E 790(a)(2). | Statement | — | CS-E 790
E | AMC E 790 | AMC | 196-209 | AMC E 790 — where the terms are defined | (2) | For interpreting "flameout, rundown, continued or non-recoverable surge or stall" in CS-E 790(a)(2) and (b), see paragraphs (1) and (5)(c)(vi) in AMC E 790(a)(2). | Statement | — | CS-E 790
E | AMC E 790 | AMC | 196-209 | AMC E 790 — where the terms are defined | (3) | For interpreting "sudden encounter" in CS-E 790(a)(2) and "suddenly commencing" in CS-E 790(b), see paragraphs (5)(c)(iv)(D) and (G) in AMC E 790(a)(2). | Statement | — | CS-E 790
E | AMC E 790 | AMC | 196-209 | AMC E 790 — where the terms are defined | (4) | "Rapid acceleration" and "rapid deceleration" in CS-E 790(b)(2) and (b)(4) should be interpreted as meaning a throttle movement in not more than one second. | Accepted method | — | CS-E 790
E | AMC E 790 | AMC | 196-209 | AMC E 790 — where the terms are defined | (5) | If the engine is certified on the assumption that the protection device considered under CS-E 790(d) is provided by the aircraft installation, and compliance with CS-E 790(a) to (c) is waived, the engine approval would be endorsed accordingly, and the engine instructions for installation would need to impose the conditions of CS-E 790(d)(1) to (3) on the installation. | Statement | — | CS-E 790
E | AMC E 790 | AMC | 196-209 | AMC E 790(a)(1) — design changes and derivative engines | (a)(1) | CS-E 790(a)(1) allows, as an alternative to conducting a full engine test, the certification of design changes or derivative engines based on alternative evidence provided by the applicant. Alternative evidence is not intended to be used for the certification of new engines. | Statement | — | CS-E 790
E | AMC E 790 | AMC | 196-209 | AMC E 790(a)(1) — design changes and derivative engines | (a)(1) | Any parametric analysis used to substantiate design changes or derivative engines should fall within a 10 % variation in the critical impact parameter that was used to substantiate the original base engine. | Accepted method | — | CS-E 790
E | AMC E 790 | AMC | 196-209 | AMC E 790(a)(1) — design changes and derivative engines | (a)(1) | This 10 % variation in the critical impact parameters should not be assumed to be a direct tolerance on the applicant's proposed changes to the Take-off Power or to the thrust ratings themselves. | Accepted method | — | CS-E 790
E | AMC E 790 | AMC | 196-209 | AMC E 790(a)(2) — definitions and phenomena | (a)(2)(1) | Flameout is the total extinction of flame within the combustor, resulting in a rundown and, ultimately, a shutdown of the engine. | Statement | — | CS-E 790
E | AMC E 790 | AMC | 196-209 | AMC E 790(a)(2) — definitions and phenomena | (a)(2)(1) | Hail is water in a solid granular state, either in its naturally occurring form or in a fabricated form, for the purpose of testing engines. | Statement | — | CS-E 790
E | AMC E 790 | AMC | 196-209 | AMC E 790(a)(2) — definitions and phenomena | (a)(2)(1) | Hail water content (HWC) is the concentration, in the air, of water in the form of hail, expressed in grams of hail per cubic metre of air. | Statement | — | CS-E 790
E | AMC E 790 | AMC | 196-209 | AMC E 790(a)(2) — definitions and phenomena | (a)(2)(1) | Rain is water in liquid droplet state, either in its naturally occurring form, or created artificially by discharging water from spray nozzles, for the purpose of testing engines. | Statement | — | CS-E 790
E | AMC E 790 | AMC | 196-209 | AMC E 790(a)(2) — definitions and phenomena | (a)(2)(1) | Rain water content (RWC) is the concentration, in the air, of water in the form of rain, expressed in grams of rain per cubic metre of air. | Statement | — | CS-E 790
E | AMC E 790 | AMC | 196-209 | AMC E 790(a)(2) — definitions and phenomena | (a)(2)(1) | Stall is an airflow breakdown at one or more compressor aerofoil stages. | Statement | — | CS-E 790
E | AMC E 790 | AMC | 196-209 | AMC E 790(a)(2) — definitions and phenomena | (a)(2)(1) | Surge is the response of an entire engine that is characterised by a significant airflow stoppage or reversal in the compression system. | Statement | — | CS-E 790
E | AMC E 790 | AMC | 196-209 | AMC E 790(a)(2) — definitions and phenomena | (a)(2)(1) | Critical points are operating conditions within the engine flight envelope at which an engine's operability margin is reduced to a minimum level. Operability margin includes compressor surge and stall margin, fuel control rundown margin, combustor flameout margin and instrumentation sensing errors. | Statement | — | CS-E 790
E | AMC E 790 | AMC | 196-209 | AMC E 790(a)(2) — definitions and phenomena | (a)(2)(1) | Rundown is the uncommanded reduction of engine rotor speed that will result from the fuel control steady state operating line coinciding with the fuel control acceleration schedule. | Statement | — | CS-E 790
E | AMC E 790 | AMC | 196-209 | AMC E 790(a)(2) — definitions and phenomena | (a)(2)(1) | Scoop factor is the ratio of nacelle inlet highlight area to the area of the captured air stream tube. | Statement | — | CS-E 790
E | AMC E 790 | AMC | 196-209 | AMC E 790(a)(2) — definitions and phenomena | (a)(2)(1) | Sustained power or thrust loss is a permanent reduction in power or thrust at the engine's primary power or thrust set parameter, for example rotor speed, engine pressure ratio, torque or shaft power. | Statement | — | CS-E 790
E | AMC E 790 | AMC | 196-209 | AMC E 790(a)(2) — definitions and phenomena | (a)(2)(2)(a) | There have been multiple engine power-loss and instability events, forced landings and accidents attributed to turbine engine malfunction in extreme conditions of rain or hail. Investigations have revealed that ambient concentrations can be amplified significantly through the engine core at certain combinations of flight speed and engine power, in some instances sufficiently to produce surging, power loss and flameout. | Statement | — | CS-E 790
E | AMC E 790 | AMC | 196-209 | AMC E 790(a)(2) — definitions and phenomena | (a)(2)(2)(b) | Appendix A to CS-E defines the atmospheric conditions of rain and hail for establishing certification test standards. The water concentrations defined there represent ambient conditions, not test conditions at the engine inlet. | Statement | — | CS-E 790
E | AMC E 790 | AMC | 196-209 | AMC E 790(a)(2) — definitions and phenomena | (a)(2)(2)(c) | During in-flight encounters with rain and hail, changes in engine power and flight speed can alter the rain or hail concentration within the engine for any given atmospheric rain or hail content. | Statement | — | CS-E 790
E | AMC E 790 | AMC | 196-209 | AMC E 790(a)(2) — definitions and phenomena | (a)(2)(2)(c)(i) | The scoop factor increases with decreasing engine speed and increasing aircraft speed, due to the increase in inlet airflow spillage resulting from a smaller captured air stream tube. The amplification is greatest when high flight speed is combined with low power. | Statement | — | CS-E 790
E | AMC E 790 | AMC | 196-209 | AMC E 790(a)(2) — definitions and phenomena | (a)(2)(2)(e) | Rain or hail ingested through the engine core can produce compressor surge, power loss and flameout, partly as a result of changes in the thermodynamic cycle caused by the presence of water. | Statement | — | CS-E 790
E | AMC E 790 | AMC | 196-209 | AMC E 790(a)(2) — definitions and phenomena | (a)(2)(2)(e)(i) | Compressor rematch: rain or hail particles, or water from melted hail, in the gas path cause the compressor to assume new operating conditions. The net effect may be an increase in compressor operating line, with a corresponding decrease in surge and stall margins. | Statement | — | CS-E 790
E | AMC E 790 | AMC | 196-209 | AMC E 790(a)(2) — definitions and phenomena | (a)(2)(2)(e)(ii) | Engine control response: the fuel control steady state operating line moves upward toward the acceleration schedule as ingestion increases, because more fuel is required to sustain steady-state operation. When the operating line coincides with the acceleration schedule, the fuel control may be unable to deliver additional fuel, and the engine may rundown, giving sub-idle operation, loss of throttle response or flameout. | Statement | — | CS-E 790
E | AMC E 790 | AMC | 196-209 | AMC E 790(a)(2) — definitions and phenomena | (a)(2)(2)(e)(iii) | Combustor response: evaporation of the ingested water in the combustor reduces flame temperature, slows the chemical reaction rate and inhibits complete combustion, reducing combustor efficiency and stability. The combustor is typically most susceptible to flameout at a sub-idle condition, so a flameout may be preceded by engine rundown. | Statement | — | CS-E 790
E | AMC E 790 | AMC | 196-209 | AMC E 790(a)(2) — definitions and phenomena | (a)(2)(2)(f) | Case contraction: as rain or hail is ingested into any turbine engine, the compressor case temperature may fall faster than that of the rotor, reducing blade tip clearances and possibly causing blade tip rubs. | Statement | — | CS-E 790
E | AMC E 790 | AMC | 196-209 | AMC E 790(a)(2) — definitions and phenomena | (a)(2)(3)(a) | The response of a turbine engine to a rain or hail encounter depends on a number of design and operational factors. The manufacturer can greatly improve operability by incorporating certain design features, though there may be a trade-off: a spinner designed to maximise hail rebound and rain droplet centrifuging may also be more susceptible to large ice accretions. | Statement | — | CS-E 790
E | AMC E 790 | AMC | 196-209 | AMC E 790(a)(2) — definitions and phenomena | (a)(2)(3)(b) | With knowledge of the power-loss and instability phenomena, the applicant can incorporate design features that increase the engine's tolerance to rain and hail ingestion. | Statement | — | CS-E 790
E | AMC E 790 | AMC | 196-209 | AMC E 790(a)(2) — definitions and phenomena | (a)(2)(3)(b)(ii) | A spinner or nose cone can effectively deflect rain and hail away from the engine core. Designing it to maximise hail deflection requires knowledge of the post-impact trajectory characteristics of hail particles. | Statement | — | CS-E 790
E | AMC E 790 | AMC | 196-209 | AMC E 790(a)(2) — definitions and phenomena | (a)(2)(3)(b)(iv) | Engine air bleed ports provide a direct means of redirecting or extracting rain and hail away from the engine core, and of improving compressor surge and stall margins. Effectiveness depends on the radial distribution of water or hail particles, the location and entrance geometry of the bleed port, and the bleed control logic. For hail, the bleed port should be designed to minimise the likelihood of clogging and blockage. | Accepted method | — | CS-E 790
E | AMC E 790 | AMC | 196-209 | AMC E 790(a)(2) — definitions and phenomena | (a)(2)(3)(b)(v) | Engine and aircraft accessory loads tend to move the fuel control operating line closer to the acceleration schedule and should therefore be minimised, where possible, while in rain and hail conditions. | Accepted method | — | CS-E 790
E | AMC E 790 | AMC | 196-209 | AMC E 790(a)(2) — definitions and phenomena | (a)(2)(3)(b)(vi) | Fuel controls that schedule fuel using a rate change of compressor speed should provide consistent acceleration and deceleration response during rain or hail ingestion. | Accepted method | — | CS-E 790
E | AMC E 790 | AMC | 196-209 | AMC E 790(a)(2) — definitions and phenomena | (a)(2)(3)(b)(vii) | The schedule of the compressor variable stator vanes directly affects compressor performance, operability and stability. Weather-related sensing or scheduling errors may cause a loss of surge or stall margin. | Statement | — | CS-E 790
E | AMC E 790 | AMC | 196-209 | AMC E 790(a)(2) — definitions and phenomena | (a)(2)(3)(c) | With knowledge of the power-loss and instability phenomena, the applicant can establish an operating envelope which minimises the power-loss and instability threats. | Statement | — | CS-E 790
E | AMC E 790 | AMC | 196-209 | AMC E 790(a)(2) — definitions and phenomena | (a)(2)(3)(c)(i) | Increasing engine power increases rotor speeds and air intake, which improves centrifuging, decreases the adverse scoop factor effect and improves combustor stability margin. | Statement | — | CS-E 790
E | AMC E 790 | AMC | 196-209 | AMC E 790(a)(2) — definitions and phenomena | (a)(2)(3)(c)(ii) | Avoidance of throttle transients improves stall and surge tolerance. | Statement | — | CS-E 790
E | AMC E 790 | AMC | 196-209 | AMC E 790(a)(2) — definitions and phenomena | (a)(2)(3)(c)(ii) | That avoidance should not be used by the applicant to show compliance with the rain and hail ingestion specifications. | Accepted method | — | CS-E 790
E | AMC E 790 | AMC | 196-209 | AMC E 790(a)(2) — definitions and phenomena | (a)(2)(3)(c)(iii) | Reduced aircraft speed improves centrifuging while decreasing the adverse scoop factor effect. | Statement | — | CS-E 790
E | AMC E 790 | AMC | 196-209 | AMC E 790(a)(2)(2)(d) — rotorcraft turbine engines | (a)(2)(2)(d) | For rotorcraft applications, testing to the specifications of CS-E 790(a)(2) may be replaced by the static rain ingestion test specified in CS-E 790(b). | Permitted | — | CS-E 790
E | AMC E 790 | AMC | 196-209 | AMC E 790(a)(2)(2)(d) — rotorcraft turbine engines | (a)(2)(2)(d) | While it may be possible to define in-flight rain and hail concentration amplification and attenuation effects for rotorcraft installations similar to aeroplane installations, these effects are typically small. | Statement | — | CS-E 790
E | AMC E 790 | AMC | 196-209 | AMC E 790(a)(2)(2)(d) — rotorcraft turbine engines | (a)(2)(2)(d) | When compared to aeroplanes, the proportionately higher engine power during descent and the lower flight speeds of rotorcraft result in a small scoop factor effect. | Statement | — | CS-E 790
E | AMC E 790 | AMC | 196-209 | AMC E 790(a)(2)(2)(d) — rotorcraft turbine engines | (a)(2)(2)(d) | Rotorcraft turbine engines might not have rotating components that centrifuge rain or hail away from the engine. While differences in centrifuging capability between static test conditions and flight operation are an important consideration for turbofan engines, this typically has no applicability to rotorcraft turbine engines. | Statement | — | CS-E 790
E | AMC E 790 | AMC | 196-209 | AMC E 790(a)(2)(2)(d) — rotorcraft turbine engines | (a)(2)(2)(d) | Increasing the ambient rain concentration from Appendix A values to 4 percent water droplet flow to airflow, by weight, will usually compensate for any flight effects. | Statement | — | CS-E 790
E | AMC E 790 | AMC | 196-209 | AMC E 790(a)(2)(4) — critical point analysis | (a)(2)(4)(a) | Compliance with CS-E 790(a)(2) is a two-step procedure: identify by analysis the critical operating points for rain and hail ingestion, then test the engine at selected critical points to validate its capability. | Statement | — | CS-E 790
E | AMC E 790 | AMC | 196-209 | AMC E 790(a)(2)(4) — critical point analysis | (a)(2)(4)(a) | Develop a critical point analysis and submit it to the Agency for concurrence, prior to the rain and hail ingestion testing. | Accepted method | — | CS-E 790
E | AMC E 790 | AMC | 196-209 | AMC E 790(a)(2)(4) — critical point analysis | (a)(2)(4)(b) | The analysis should encompass the full range of all pertinent variables. | Accepted method | — | CS-E 790
E | AMC E 790 | AMC | 196-209 | AMC E 790(a)(2)(4) — critical point analysis | (a)(2)(4)(b)(i) | Use the rain and hail threats identified in Figure A1 and Tables A1 to A4 in Appendix A of CS-E, and consider the effects of nominal as well as extreme levels on all relevant engine components and systems. | Accepted method | — | CS-E 790
E | AMC E 790 | AMC | 196-209 | AMC E 790(a)(2)(4) — critical point analysis | (a)(2)(4)(b)(ii) | Quantify the amount of rain and, separately, the amount of hail ingested into the engine core, including amplification and attenuation effects such as the scoop factor effect and the relative velocity effect. | Accepted method | — | CS-E 790
E | AMC E 790 | AMC | 196-209 | AMC E 790(a)(2)(4) — critical point analysis | (a)(2)(4)(b)(ii) | Establish or conservatively assess rain droplet break-up characteristics, and the trajectories of hail particles after impacting nose cones, spinners, inlet surfaces, blades and vanes. | Accepted method | — | CS-E 790
E | AMC E 790 | AMC | 196-209 | AMC E 790(a)(2)(4) — critical point analysis | (a)(2)(4)(b)(iii) | Analyse the entire envelope of power conditions. Rundown and flameout are predominantly low power anomalies, while compressor stability problems could occur at high power. | Accepted method | — | CS-E 790
E | AMC E 790 | AMC | 196-209 | AMC E 790(a)(2)(4) — critical point analysis | (a)(2)(4)(b)(iv) | Analyse the variability of engine parasitics, such as air bleeds and accessory loads, for their effect on the critical points. | Accepted method | — | CS-E 790
E | AMC E 790 | AMC | 196-209 | AMC E 790(a)(2)(4) — critical point analysis | (a)(2)(4)(c) | The critical point analysis is an assessment of the engine's capability throughout its operating envelope, given the range of event variables and any engine operability condition affected by ingested rain or hail. Typical operability conditions to consider include surge and stall margin, fuel control rundown margin, combustor flameout margin and instrumentation sensing errors. | Accepted method | — | CS-E 790
E | AMC E 790 | AMC | 196-209 | AMC E 790(a)(2)(4) — critical point analysis | (a)(2)(4)(c) | The critical point analysis should also address case contraction. | Accepted method | — | CS-E 790
E | AMC E 790 | AMC | 196-209 | AMC E 790(a)(2)(5) — compliance methods and test conduct | (a)(2)(5)(a) | An engine compliance test method consistent with the critical point analysis may include a ground-level static facility with appropriate means of ingesting simulated rain and hail at the increased concentrations necessary to produce in-flight effects and to compensate for the differences between critical point and ground-level conditions. | Permitted | — | CS-E 790
E | AMC E 790 | AMC | 196-209 | AMC E 790(a)(2)(5) — compliance methods and test conduct | (a)(2)(5)(a) | Other possibilities for demonstrating compliance include wind tunnel testing, direct core water-injection tests, component rig tests, scale model tests, and analyses. | Permitted | — | CS-E 790
E | AMC E 790 | AMC | 196-209 | AMC E 790(a)(2)(5) — compliance methods and test conduct | (a)(2)(5)(b) | Demonstrate by engine ingestion testing the critical hail points and rain points that yield the least operability margin. | Accepted method | — | CS-E 790
E | AMC E 790 | AMC | 196-209 | AMC E 790(a)(2)(5) — compliance methods and test conduct | (a)(2)(5)(b) | Consider additional test points if any of the operability margins are determined to be minimal, for example compressor surge and stall, combustor blow-out, fuel control rundown or instrumentation sensing errors. | Accepted method | — | CS-E 790
E | AMC E 790 | AMC | 196-209 | AMC E 790(a)(2)(5) — compliance methods and test conduct | (a)(2)(5)(c) | The applicant may test the engine at ground-level conditions, provided the relevant engine operational factors of the critical points are reproduced in a meaningful relationship. | Permitted | — | CS-E 790
E | AMC E 790 | AMC | 196-209 | AMC E 790(a)(2)(5) — compliance methods and test conduct | (a)(2)(5)(c)(i) | Compensate for differences between the critical point conditions and the test facility conditions. | Accepted method | — | CS-E 790
E | AMC E 790 | AMC | 196-209 | AMC E 790(a)(2)(5) — compliance methods and test conduct | (a)(2)(5)(c)(i)(A) | Air density: reproduce the critical point percentage of rain and hail concentration by weight during the test. The AMC's worked example is that 20 g/m³ of rain at 20 000 feet is approximately 3 per cent water by weight, and that at sea level this percentage requires nearly 40 g/m³ to compensate for the higher air density. | Accepted method | — | CS-E 790
E | AMC E 790 | AMC | 196-209 | AMC E 790(a)(2)(5) — compliance methods and test conduct | (a)(2)(5)(c)(i)(B) | Atmospheric parameters: the appropriate ISA data may be assumed for air temperature and other atmospheric parameters when adjusting concentrations of rain and hail. | Permitted | — | CS-E 790
E | AMC E 790 | AMC | 196-209 | AMC E 790(a)(2)(5) — compliance methods and test conduct | (a)(2)(5)(c)(i)(C) | Scoop factor: apply the appropriate rain and hail concentration amplification due to the scoop factor effect, to further increase the quantities for the ground-level tests. This requires knowledge of the inlet diffusing flow field throughout the power range and flight envelope. | Accepted method | — | CS-E 790
E | AMC E 790 | AMC | 196-209 | AMC E 790(a)(2)(5) — compliance methods and test conduct | (a)(2)(5)(c)(i)(D) | Engine rotational speeds: the low rotor speed for the ground-level test should be no greater than the altitude critical point condition. | Accepted method | — | CS-E 790
E | AMC E 790 | AMC | 196-209 | AMC E 790(a)(2)(5) — compliance methods and test conduct | (a)(2)(5)(c)(i)(D) | The rain and hail concentrations may be adjusted to compensate for any necessary deviation from critical point rotational speeds. | Permitted | — | CS-E 790
E | AMC E 790 | AMC | 196-209 | AMC E 790(a)(2)(5) — compliance methods and test conduct | (a)(2)(5)(c)(i)(E) | Variable systems: set all variable systems whose position can affect engine operation in rain and hail, such as engine bleeds, in the position associated with the critical point. | Accepted method | — | CS-E 790
E | AMC E 790 | AMC | 196-209 | AMC E 790(a)(2)(5) — compliance methods and test conduct | (a)(2)(5)(c)(i)(F) | Engine power extraction: show by analysis or test that sufficient margin exists for the extraction of the representative electrical or shaft power loads and service air bleeds. | Accepted method | — | CS-E 790
E | AMC E 790 | AMC | 196-209 | AMC E 790(a)(2)(5) — compliance methods and test conduct | (a)(2)(5)(c)(i)(G) | Thermodynamic cycle differences: compensate for cycle differences between the test point and the critical point that affect operability, or show that those differences provide additional conservatism. | Accepted method | — | CS-E 790
E | AMC E 790 | AMC | 196-209 | AMC E 790(a)(2)(5) — compliance methods and test conduct | (a)(2)(5)(c)(i)(H) | Enthalpy of water: rain and hail concentrations may be adjusted to ensure that the heat extraction resulting from their ingestion is the same as at the critical point. | Permitted | — | CS-E 790
E | AMC E 790 | AMC | 196-209 | AMC E 790(a)(2)(5) — compliance methods and test conduct | (a)(2)(5)(c)(i)(H) | Where the ingestion of liquid water droplets is accepted for critical hail point testing, the water concentration should at least be increased to compensate for the heat of fusion of ice. | Accepted method | — | CS-E 790
E | AMC E 790 | AMC | 196-209 | AMC E 790(a)(2)(5) — compliance methods and test conduct | (a)(2)(5)(c)(i)(I) | Rain droplet break-up: in the ground-level test environment, the forces applied to accelerate the simulated rain droplets to flight speed, and the shear forces between the droplets and the engine airflow, are apt to break up the droplets. That break-up can reduce conservatism through additional centrifuging. | Statement | — | CS-E 790
E | AMC E 790 | AMC | 196-209 | AMC E 790(a)(2)(5) — compliance methods and test conduct | (a)(2)(5)(c)(i)(I) | The concentration of the rain may need to be increased to compensate for the added centrifuging resulting from ground-level testing. | Statement | — | CS-E 790
E | AMC E 790 | AMC | 196-209 | AMC E 790(a)(2)(5) — compliance methods and test conduct | (a)(2)(5)(c)(ii) | The engine test facility should provide a uniform water droplet or hail spatial distribution within the critical area of a plane within the engine intake, and that plane should be agreed to by the Agency. | Accepted method | — | CS-E 790
E | AMC E 790 | AMC | 196-209 | AMC E 790(a)(2)(5) — compliance methods and test conduct | (a)(2)(5)(c)(ii) | The facility should also provide proper droplet or particle sizes and proper velocity distributions, unless otherwise justified in accordance with Appendix A to CS-E. | Accepted method | — | CS-E 790
E | AMC E 790 | AMC | 196-209 | AMC E 790(a)(2)(5) — compliance methods and test conduct | (a)(2)(5)(c)(iii) | Instrumentation and data sampling rates should be sufficient to establish the rain and hail temperatures and concentrations, particle velocities and size distributions, and the engine response. | Accepted method | — | CS-E 790
E | AMC E 790 | AMC | 196-209 | AMC E 790(a)(2)(5) — compliance methods and test conduct | (a)(2)(5)(c)(iii) | Primary exhaust water-to-air ratio measurements via gas sampling should be considered. | Accepted method | — | CS-E 790
E | AMC E 790 | AMC | 196-209 | AMC E 790(a)(2)(5) — compliance methods and test conduct | (a)(2)(5)(c)(iii) | Instrumentation accuracy and repeatability should be demonstrated by suitable means. | Accepted method | — | CS-E 790
E | AMC E 790 | AMC | 196-209 | AMC E 790(a)(2)(5) — compliance methods and test conduct | (a)(2)(5)(c)(iv) | The test procedure should consider the following for operability critical point tests and for the thermal shock, rain only, critical point test. | Accepted method | — | CS-E 790
E | AMC E 790 | AMC | 196-209 | AMC E 790(a)(2)(5) — compliance methods and test conduct | (a)(2)(5)(c)(iv)(A) | Stabilise the engine at the critical point conditions. | Accepted method | — | CS-E 790
E | AMC E 790 | AMC | 196-209 | AMC E 790(a)(2)(5) — compliance methods and test conduct | (a)(2)(5)(c)(iv)(B) | Take steady-state data readings before introducing rain or hail. | Accepted method | — | CS-E 790
E | AMC E 790 | AMC | 196-209 | AMC E 790(a)(2)(5) — compliance methods and test conduct | (a)(2)(5)(c)(iv)(C) | Start the continuous transient data recording prior to the initiation of rain or hail flow. | Accepted method | — | CS-E 790
E | AMC E 790 | AMC | 196-209 | AMC E 790(a)(2)(5) — compliance methods and test conduct | (a)(2)(5)(c)(iv)(D) | Establish the altitude equivalent rain or hail flow at the proper inlet velocity and size distribution. The maximum rain and hail ingestion rates should occur within 10 seconds. | Accepted method | — | CS-E 790
E | AMC E 790 | AMC | 196-209 | AMC E 790(a)(2)(5) — compliance methods and test conduct | (a)(2)(5)(c)(iv)(E) | Conduct operability critical point tests at the following steady-state conditions. | Accepted method | — | CS-E 790
E | AMC E 790 | AMC | 196-209 | AMC E 790(a)(2)(5) — compliance methods and test conduct | (a)(2)(5)(c)(iv)(E)(a) | Deliver rain for a minimum of 3 minutes, at the altitude equivalent concentration defined in Figure A1 and Table A1 in Appendix A of CS-E. | Accepted method | — | CS-E 790
E | AMC E 790 | AMC | 196-209 | AMC E 790(a)(2)(5) — compliance methods and test conduct | (a)(2)(5)(c)(iv)(E)(b) | Deliver hail for a minimum of 30 seconds, at the altitude equivalent concentration defined in Figure A1 and Table A2 in Appendix A of CS-E. | Accepted method | — | CS-E 790
E | AMC E 790 | AMC | 196-209 | AMC E 790(a)(2)(5) — compliance methods and test conduct | (a)(2)(5)(c)(iv)(E)(c) | Deliver a short burst of high-concentration hail of 13 g/m³ hail water content under conditions representative of a 15 000-ft altitude, for a minimum of 5 seconds. | Accepted method | — | CS-E 790
E | AMC E 790 | AMC | 196-209 | AMC E 790(a)(2)(5) — compliance methods and test conduct | (a)(2)(5)(c)(iv)(E) | Applicants can elect to integrate the test point of (E)(c) within the 30-second test point of (E)(b), or consider it separately using test or analysis. Applicants may also propose justifiable alternatives to assess similar short-term, high-concentration threats. | Permitted | — | CS-E 790
E | AMC E 790 | AMC | 196-209 | AMC E 790(a)(2)(5) — compliance methods and test conduct | (a)(2)(5)(c)(iv)(F) | When testing low-power critical points, that is the minimum flameout or rundown margin, conduct tests with ingestion during transient operation: accelerate with a 1-second throttle movement to rated Take-off Power from the minimum rotor speed defined by the critical point analysis; and stabilise at 50 % of rated Take-off Power with ingestion, then decelerate with a 1-second throttle movement to that minimum rotor speed. | Accepted method | — | CS-E 790
E | AMC E 790 | AMC | 196-209 | AMC E 790(a)(2)(5) — compliance methods and test conduct | (a)(2)(5)(c)(iv)(F) | Where test conditions or facility limitations prevent that transient testing, the applicant may propose alternative test criteria, provided they validate that the engine has sufficient operability margins to account for likely flight operations such as missed approaches and likely throttle movements during descent. | Permitted | — | CS-E 790
E | AMC E 790 | AMC | 196-209 | AMC E 790(a)(2)(5) — compliance methods and test conduct | (a)(2)(5)(c)(iv)(G) | Conduct the thermal shock critical point test by delivering rain for 3 minutes at the critical power condition, following a normal stabilisation period without water ingestion. The maximum rain ingestion rate should occur within 10 seconds. | Accepted method | — | CS-E 790
E | AMC E 790 | AMC | 196-209 | AMC E 790(a)(2)(5) — compliance methods and test conduct | (a)(2)(5)(c)(v) | Demonstrate by test or analysis that the engine tested under (5)(c)(iv) would have operated acceptably if exposed to other probable factors associated with a rain or hail encounter. | Accepted method | — | CS-E 790
E | AMC E 790 | AMC | 196-209 | AMC E 790(a)(2)(5) — compliance methods and test conduct | (a)(2)(5)(c)(v) | Those other probable factors would include, but are not limited to, typical engine performance losses and installation effects. | Statement | — | CS-E 790
E | AMC E 790 | AMC | 196-209 | AMC E 790(a)(2)(5)(c)(vi) — acceptance criteria | (a)(2)(5)(c)(vi) | Acceptable engine operation precludes flameout, rundown, continued or non-recoverable surge or stall, or a loss of acceleration and deceleration capability. | Statement | — | CS-E 790
E | AMC E 790 | AMC | 196-209 | AMC E 790(a)(2)(5)(c)(vi) — acceptance criteria | (a)(2)(5)(c)(vi) | A momentary flameout, surge or stall that arrests itself without operational intervention, for example without throttle manipulation, is acceptable. | Permitted | — | CS-E 790
E | AMC E 790 | AMC | 196-209 | AMC E 790(a)(2)(5)(c)(vi) — acceptance criteria | (a)(2)(5)(c)(vi) | If, after test, it is found that damage has occurred, further running or other evidence may be required to show that subsequent Failures resulting from the damage are unlikely to occur before the damage is rectified. | Statement | — | CS-E 790
E | AMC E 790 | AMC | 196-209 | AMC E 790(a)(2)(5)(c)(vi) — acceptance criteria | (a)(2)(5)(c)(vi) | Measure engine performance before and after the rain and hail ingestion tests to assess steady-state performance changes, normalise the data according to the applicant's standard practices, and evaluate sustained loss or degradation across the full range of engine power. | Accepted method | — | CS-E 790
E | AMC E 790 | AMC | 196-209 | AMC E 790(a)(2)(5)(c)(vi) — acceptance criteria | (a)(2)(5)(c)(vi) | If compliance with these criteria is dependent upon the functioning of an automatic protection system, such as continuous ignition, auto-relight or a surge recovery system, then the availability of this system is considered to be critical for dispatch. | Statement | — | CS-E 790
E | AMC E 790 | AMC | 196-209 | AMC E 790(a)(2)(5)(c)(vi) — acceptance criteria | (a)(2)(5)(c)(vi)(A) | Limit the sustained power loss, as a result of a shift or error in measured power against the primary power set parameters following the ingestion test, to 3 percent. | Accepted method | — | CS-E 790
E | AMC E 790 | AMC | 196-209 | AMC E 790(a)(2)(5)(c)(vi) — acceptance criteria | (a)(2)(5)(c)(vi)(A) | Measured post-ingestion power losses greater than 3 per cent at any value of the primary setting parameter can only be accepted when supported by appropriate assessments of aircraft performance. | Accepted method | — | CS-E 790
E | AMC E 790 | AMC | 196-209 | AMC E 790(a)(2)(5)(c)(vi) — acceptance criteria | (a)(2)(5)(c)(vi)(B) | A change in the engine corrected power of up to 10 per cent from rated or pre-test levels, using the applicant's normal performance parameters and excluding the primary power setting parameter, is acceptable, provided the criterion for sustained power loss is met. | Permitted | — | CS-E 790
E | AMC E 790 | AMC | 196-209 | AMC E 790(a)(2)(5)(c)(vi) — acceptance criteria | (a)(2)(5)(c)(vi) | Because the hail water content is adjusted for the higher air density at sea level, the pressure altitude density effect on HWC may produce ice accretion within the engine that would not occur in flight. The amount depends on the absolute HWC level rather than the water-to-air ratio within the engine. | Statement | — | CS-E 790
E | AMC E 790 | AMC | 196-209 | AMC E 790(a)(2)(5)(c)(vi) — acceptance criteria | (a)(2)(5)(c)(vi) | If an issue with ice accretion is revealed during the testing required by (5)(c)(iv) with amplified HWC, the applicant may need to repeat the testing at the levels identified in Appendix A to CS-E, to evaluate the true ice accretion threat. | Permitted | — | CS-E 790
E | AMC E 790 | AMC | 196-209 | AMC E 790(a)(2)(5)(c)(vi) — acceptance criteria | (a)(2)(5)(c)(vi) | Alternatively, the applicant may elect to run an initial test at those Appendix A levels, to demonstrate the engine's capability with respect to ice accretion before performing the operability test with a higher HWC. | Permitted | — | CS-E 790
E | AMC E 790 | AMC | 196-209 | AMC E 790(a)(2)(5)(c)(vi) — acceptance criteria | (a)(2)(5)(c)(vi) | Irrespective of the effects of pressure altitude density, flight airspeed effects should still be applied to the engine test simulation. | Accepted method | — | CS-E 790
E | AMC E 790 | AMC | 196-209 | AMC E 790(a)(2)(5)(c)(vi) — acceptance criteria | (a)(2)(5)(d) | Analysis may be used in lieu of, or in combination with, engine testing. | Permitted | — | CS-E 790
E | AMC E 790 | AMC | 196-209 | AMC E 790(a)(2)(5)(c)(vi) — acceptance criteria | (a)(2)(5)(d) | The analytical methods should have a sufficient validation basis to justify the accuracy of the predictions, or be shown to yield conservative results, with validation proportional to the complexity of the methods and the criticality of the calculation. | Accepted method | — | CS-E 790
E | Appendix A | AMC | 210-212 |  | — | Figure A1, Table A1, Table A2, Table A3 and Table A4 specify the atmospheric concentrations and size distributions of rain and hail for establishing certification, in accordance with the specifications of CS-E 790(a)(2). | Statement | — | CS-E 790
E | Appendix A | AMC | 210-212 |  | — | In conducting tests, normally by spraying liquid water to simulate rain conditions and by delivering hailstones fabricated from ice to simulate hail conditions, the use of water droplets and hailstones having shapes, sizes and distributions of sizes other than those defined in this Appendix A, or the use of a single size or shape for each water droplet or hailstone, can be accepted, provided the substitution does not reduce the severity of the test. | Permitted | — | CS-E 790
E | CS-E 800 | CS | 212-219 | Objective and the single large bird | (a) | Demonstrate that the engine will respond in a safe manner following specified encounters with birds, as part of the compliance with CS-E 540. The demonstration addresses the ingestion of large, medium and small birds, and the effect of the impact of such birds upon the front of the engine. | Required | — | AMC E 800
E | CS-E 800 | CS | 212-219 | Objective and the single large bird | (b) | Carry out an engine ingestion test using a large bird. Alternative evidence may be acceptable as provided under CS-E 800(g)(1). | Required | — | AMC E 800
E | CS-E 800 | CS | 212-219 | Objective and the single large bird | (b)(1)(i) | Stabilise the engine operating conditions prior to ingestion at not less than 100 % of the Take-off Power at the test day ambient conditions. | Required | — | AMC E 800
E | CS-E 800 | CS | 212-219 | Objective and the single large bird | (b)(1)(i) | Account in the demonstration of compliance for engine operation at sea level take-off conditions on the hottest day that a minimum engine can achieve maximum rated Take-off Power. | Required | — | AMC E 800
E | CS-E 800 | CS | 212-219 | Objective and the single large bird | (b)(1)(ii)(A) | Use a bird of a minimum mass of 1.85 kg for engine inlet throat areas of less than 1.35 m², unless a smaller bird is determined to be a more severe demonstration. | Required | — | AMC E 800
E | CS-E 800 | CS | 212-219 | Objective and the single large bird | (b)(1)(ii)(B) | 2.75 kg for engine inlet throat areas of less than 3.90 m² but equal to or greater than 1.35 m². | Required | — | AMC E 800
E | CS-E 800 | CS | 212-219 | Objective and the single large bird | (b)(1)(ii)(C) | 3.65 kg for engine inlet throat areas equal to or greater than 3.90 m². | Required | — | AMC E 800
E | CS-E 800 | CS | 212-219 | Objective and the single large bird | (b)(1)(iii) | Aim the bird at the most critical exposed location on the first stage rotor blades. | Required | — | AMC E 800
E | CS-E 800 | CS | 212-219 | Objective and the single large bird | (b)(1)(iv) | Use a bird speed of the maximum airspeed for normal flight operations for engines to be installed on Rotorcraft. | Required | — | AMC E 800
E | CS-E 800 | CS | 212-219 | Objective and the single large bird | (b)(1)(v) | Permit no power lever movement within 15 seconds following the ingestion. | Required | — | AMC E 800
E | CS-E 800 | CS | 212-219 | Objective and the single large bird | (b)(2) | Ingestion of this single large bird must not result in a Hazardous Engine Effect. | Required | — | AMC E 800
E | CS-E 800 | CS | 212-219 | Impact on the front of the engine | (f) | Evaluate the impact against the front of the engine of the largest medium bird required by CS-E 800(d)(1)(v)(A) and of the large bird required by CS-E 800(b)(1)(ii), for compliance with CS-E 540, under the engine conditions specified for the ingestion tests. | Required | — | AMC E 800
E | CS-E 800 | CS | 212-219 | Impact on the front of the engine | (f) | Use as the bird speed the critical bird ingestion speed for the critical locations within the range of airspeeds for normal flight operations up to 450 m (1 500 ft) above ground level, not higher than the speeds for the ingestion tests. | Required | — | AMC E 800
E | CS-E 800 | CS | 212-219 | Impact on the front of the engine | (f) | The impact evaluation may be carried out separately from the ingestion evaluation. | Permitted | — | AMC E 800
E | CS-E 800 | CS | 212-219 | Impact on the front of the engine | (f) | Assess any damage resulting from the impact on the front of the engine in relation to consequential damage on the rotating blades. | Required | — | AMC E 800
E | CS-E 800 | CS | 212-219 | General provisions | (g)(1) | Perform engine tests as required under CS-E 800(b), (c), (d) and (e), unless it is agreed that alternative evidence — engine tests, rig tests, analysis or an appropriate combination — may come from the applicant's experience with engines of comparable size, design, construction, performance and handling characteristics, obtained during development, certification or operation. | Required | — | AMC E 800
E | CS-E 800 | CS | 212-219 | General provisions | (g)(2) | The engine test described in CS-E 800(b)(1), with regard to the single large bird, may be waived if it can be shown by test or analysis that the specifications of CS-E 810(a) are more severe. | Relief | — | AMC E 800
E | CS-E 800 | CS | 212-219 | General provisions | (g)(4) | Limit exceedances may be permitted to occur during the tests of CS-E 800(c), (d) and (e). | Permitted | — | AMC E 800
E | CS-E 800 | CS | 212-219 | General provisions | (g)(4) | Any limit exceedance must be recorded and shown to be acceptable under CS-E 700. | Required | — | AMC E 800
E | CS-E 800 | CS | 212-219 | General provisions | (g)(5) | For an engine that incorporates an inlet protection device, establish compliance with CS-E 800 with the device functioning, and endorse the engine approval accordingly. | Required if claimed | — | AMC E 800
E | CS-E 800 | CS | 212-219 | General provisions | (g)(6) | If compliance with all of the specifications of CS-E 800 is not established, the engine approval will be endorsed accordingly, by restricting the engine installations to those where birds cannot strike the engine or be ingested by the engine or adversely restrict the airflow into the engine. | Statement | — | AMC E 800
E | CS-E 800 | CS | 212-219 | General provisions | (g)(7) | An engine to be installed in a multi-Engine Rotorcraft does not need to comply with the medium- or small-bird specifications of CS-E 800(d), but the engine approval will be endorsed accordingly. | Relief | — | AMC E 800
E | CS-E 800 | CS | 212-219 | General provisions | (g)(8) | Establish the engine inlet throat area, as used in CS-E 800 to determine the bird quantity and mass, and identify it as a limitation on the inlet throat area in the instructions for installation. | Required | — | AMC E 800
E | AMC E 800 | AMC | 219-226 | AMC E 800(1)(a) — single large bird | (1)(a)(i) | The applicant is required to provide an analysis substantiating the definition of the "most critical exposed location" of CS-E 800(b)(1)(iii). | Required | — | CS-E 800
E | AMC E 800 | AMC | 219-226 | AMC E 800(1)(a) — single large bird | (1)(a)(i) | Include in that determination evidence where necessary on: the effect of the bird strike on rotating components, excluding any spinner; the compressor casing strength; the possibility of multiple blade Failures; and the strength of the engine structure and main shafts relative to the unbalance and the excess torque that are likely to occur. | Accepted method | — | CS-E 800
E | AMC E 800 | AMC | 219-226 | AMC E 800(1)(a) — single large bird | (1)(a)(ii) | Rig tests may be used to determine whether a bird of a particular size will pass through the inlet, to comply with CS-E 800(b)(1)(ii)(A). | Permitted | — | CS-E 800
E | AMC E 800 | AMC | 219-226 | AMC E 800(1)(a) — single large bird | (1)(a)(iii) | The complete loss of power or thrust is acceptable after the ingestion of the single large bird. | Statement | — | CS-E 800
E | AMC E 800 | AMC | 219-226 | AMC E 800(2) — test facility related conditions | (2)(a) | Calibrate the test facility appropriately, so that controlling parameters defined by the analysis of the critical conditions which cannot be accurately controlled, such as bird speed and aiming locations, are within an acceptable tolerance. | Accepted method | — | CS-E 800
E | AMC E 800 | AMC | 219-226 | AMC E 800(2) — test facility related conditions | (2)(a) | Derive that tolerance band from an analysis of the sensitivity of the critical impact parameter to variations in the controlling parameters. | Accepted method | — | CS-E 800
E | AMC E 800 | AMC | 219-226 | AMC E 800(2) — test facility related conditions | (2)(a) | The critical impact parameter is a parameter used to characterise the state of stress, strain, deflection, twist, or other condition which will result in the maximum impact damage to the engine for the prescribed bird ingestion condition. It is generally a function of bird mass, bird velocity, rotor speed, impact location and blade geometry. | Statement | — | CS-E 800
E | AMC E 800 | AMC | 219-226 | AMC E 800(2) — test facility related conditions | (2)(a) | Identify and understand the most limiting parameter prior to any demonstration, since any unplanned variations in controlling test parameters will be evaluated for their effect on the critical impact parameter and the CS-E 800 specifications. | Accepted method | — | CS-E 800
E | AMC E 800 | AMC | 219-226 | AMC E 800(2) — test facility related conditions | (2)(a) | For certification tests, the critical impact parameter variation should not be greater than 10 % as a function of any deviation in the controlling parameters of the test. | Accepted method | — | CS-E 800
E | AMC E 800 | AMC | 219-226 | AMC E 800(2) — test facility related conditions | (2)(b) | Identify before the test any air distortion in the engine inlet induced by the installation, and especially the gun arrangement, which can artificially reduce the stability margins of the engine. | Accepted method | — | CS-E 800
E | AMC E 800 | AMC | 219-226 | AMC E 800(2) — test facility related conditions | (2)(c) | Measure power by a means which can be shown to be accurate throughout the test, to enable power to be set without undue delay and maintained to within ± 3 percentage points of the specified levels. | Accepted method | — | CS-E 800
E | AMC E 800 | AMC | 219-226 | AMC E 800(2) — test facility related conditions | (2)(c) | Identify and have approved before the test any inability of an alternative load device to control the power level tolerance band to the desired level, and justify any exceedance of the ± 3 % band in relation to the objectives of CS-E 540(b) or CS-E 800(d). | Accepted method | — | CS-E 800
E | AMC E 800 | AMC | 219-226 | AMC E 800(2) — test facility related conditions | (2)(d) | If turboshaft engines are tested using an alternative load device which could induce different engine response characteristics than when the engine is installed in the aircraft, monitor the interface with the test facility and aircraft systems during the test, and use it to determine how the engine would respond in a representative installation and to ensure that the engine would then comply with the specifications. | Accepted method | — | CS-E 800
E | AMC E 800 | AMC | 219-226 | AMC E 800(2) — test facility related conditions | (2)(e) | Provide input and output data across the engine interfaces with the aircraft systems in the instructions for installation, regarding the expected interaction of the engine with these systems during ingestion events. Of particular interest would be dynamic interactions such as auto surge recovery. | Accepted method | — | CS-E 800
E | AMC E 800 | AMC | 219-226 | AMC E 800(3) — impact, ingestion and first stage rotor blades | (3)(a) | The front of the engine is any part of the engine which can be struck by a bird. This includes but is not limited to a nose cone or spinner on the compressor rotor, an engine inlet guide vane assembly including the centrebody, any protection device, and inlet-mounted components. | Statement | — | CS-E 800
E | AMC E 800 | AMC | 219-226 | AMC E 800(3) — impact, ingestion and first stage rotor blades | (3)(b) | Ingestion is the passage of a bird into the rotating blades. | Statement | — | CS-E 800
E | AMC E 800 | AMC | 219-226 | AMC E 800(3) — impact, ingestion and first stage rotor blades | (3)(c) | "First stage rotor blades" in CS-E 800 includes the first stage of any compressor rotor which is susceptible to a bird strike or bird ingestion. These first stage rotor blades are considered to be part of the front of the engine. | Statement | — | CS-E 800
E | AMC E 800 | AMC | 219-226 | AMC E 800(4) — general | (4)(a) | The engine configuration for the test should comply with CS-E 140. | Accepted method | — | CS-E 800
E | AMC E 800 | AMC | 219-226 | AMC E 800(4) — general | (4)(a) | The normal functioning of automatic systems that do not require pilot intervention is acceptable, provided that the dispatch criticality is addressed in the appropriate documentation. | Permitted | — | CS-E 800
E | AMC E 800 | AMC | 219-226 | AMC E 800(4) — general | (4)(a) | Systems which are not part of the engine should be disabled. | Accepted method | — | CS-E 800
E | AMC E 800 | AMC | 219-226 | AMC E 800(4) — general | (4)(a) | Any OEI ratings do not have to be taken into account for compliance with CS-E 800(d). | Relief | — | CS-E 800
E | AMC E 800 | AMC | 219-226 | AMC E 800(4) — general | (4)(b) | The minimum engine referred to in CS-E 800(b)(1)(i) is a new engine that exhibits the type design's most limiting operating parameters with respect to the bird ingestion conditions prescribed by CS-E 800. These parameters include, but are not limited to, the power, turbine temperature and rotor speeds. | Statement | — | CS-E 800
E | AMC E 800 | AMC | 219-226 | AMC E 800(4) — general | (4)(c) | CS-E 800(g)(1) is intended to allow the certification of design changes or derivative engines without conducting a full engine test. It is not intended, considering the present state of the art, to be used for the certification of new engines. | Statement | — | CS-E 800
E | AMC E 800 | AMC | 219-226 | AMC E 800(4) — general | (4)(c) | Any parametric analysis used to substantiate derivative engines should fall within a 10 % variation in the critical impact parameter that was used to substantiate the original base engine. | Accepted method | — | CS-E 800
E | AMC E 800 | AMC | 219-226 | AMC E 800(4) — general | (4)(c) | This 10 % variation should not be assumed to be a direct tolerance on the applicant's proposed changes to the take-off power ratings themselves. | Accepted method | — | CS-E 800
E | AMC E 800 | AMC | 219-226 | AMC E 800(4) — general | (4)(d) | Any analytical means used in place of a test demonstration, where analysis is permitted, should be validated by evidence based on representative tests, and should have demonstrated its capability to predict engine test results. | Accepted method | — | CS-E 800
E | AMC E 800 | AMC | 219-226 | AMC E 800(4) — general | (4)(e) | When reference is made to an "exposed location", this should be understood to be any part of the engine which is not shielded. | Accepted method | — | CS-E 800
E | AMC E 800 | AMC | 219-226 | AMC E 800(4) — general | (4)(f) | Where the CS-E 810 test is proposed as an alternative to the single large bird test, under CS-E 800(g)(2), the demonstration should include consideration of unbalance, as well as effects of the axial loading from the bird strike on bearings or other structures. | Accepted method | — | CS-E 800
E | AMC E 800 | AMC | 219-226 | AMC E 800(4) — general | (4)(g) | Artificial birds may be used in the tests if they are internationally standardised and are acceptable to the Agency. | Permitted | — | CS-E 800
E | CS-E 810 | CS | 226-226 |  | (a) | Demonstrate that any single compressor or turbine blade will be radially contained by the engine after Failure. | Required | Amdt7 | AMC E 810
E | CS-E 810 | CS | 226-226 |  | (a) | Demonstrate that the blade Failure will not lead to a Hazardous Engine Effect as a result of other damage before engine shutdown, at a rate in excess of that defined as Extremely Remote. | Required | Amdt7 | AMC E 810
E | CS-E 810 | CS | 226-226 |  | (b) | Where, in the Failure analysis of CS-E 510, reliance is placed on the shedding of turbine blades in order to protect the rotating system in over-speed conditions, make tests to demonstrate (b)(1) and (b)(2). | Required if claimed | Amdt7 | AMC E 810
E | CS-E 810 | CS | 226-226 |  | (b)(1)(i) | The shedding will occur at a speed which provides a reasonable margin above the maximum engine speed to be approved, including the Maximum Engine Overspeed. | Required if claimed | Amdt7 | AMC E 810
E | CS-E 810 | CS | 226-226 |  | (b)(1)(ii) | …and below the minimum rotor burst speed. | Required if claimed | Amdt7 | AMC E 810
E | CS-E 810 | CS | 226-226 |  | (b)(2) | No Hazardous Engine Effect is likely to arise as a consequence of the blades shedding. | Required if claimed | Amdt7 | AMC E 810
E | AMC E 810 | AMC | 226-229 | AMC E 810(1) — general | (1)(a)(i) | Compliance with CS-E 810(a) may be shown by compliance with the tests detailed in (2) and (3). | Permitted | Amdt7 | CS-E 810
E | AMC E 810 | AMC | 226-229 | AMC E 810(1) — general | (1)(a)(ii) | …or by presentation of adequate evidence that substantiates the strength of the engine, either by blade Failure experience with engines agreed by the Agency to be of comparable size, design and construction, or by blade Failures which occurred during the development of the engine, provided the conditions of engine speed, shutdown period and similar are sufficiently representative. | Permitted | Amdt7 | CS-E 810
E | AMC E 810 | AMC | 226-229 | AMC E 810(1) — general | (1)(a)(iii) | …or by other evidence acceptable to the Agency. | Permitted | Amdt7 | CS-E 810
E | AMC E 810 | AMC | 226-229 | AMC E 810(1) — general | (1)(b) | Where the most critical blade from the point of view of blade containment is the same as that for the subsequent out-of-balance running, it is acceptable to combine the tests of (2) and (3). | Permitted | Amdt7 | CS-E 810
E | AMC E 810 | AMC | 226-229 | AMC E 810(1) — general | (1)(c) | In order to comply with CS-E 810(a), the threat represented by any blade Failure must be addressed. | Required | Amdt7 | CS-E 810
E | AMC E 810 | AMC | 226-229 | AMC E 810(1) — general | (1)(c) | Therefore assess other possible blade Failure conditions — for example a blade released at a different angular position, a partial blade Failure, or release at speeds below the maximum to be approved — to ensure that the conditions of (2)(c)(i) and (2)(c)(ii) would be satisfied for any blade Failure. | Accepted method | Amdt7 | CS-E 810
E | AMC E 810 | AMC | 226-229 | AMC E 810(1) — general | (1)(c) | It is recognised that limitations on prediction capabilities exist, particularly for axially released debris. Engineering judgement based on available test and service experience may be used to evaluate these threats. | Permitted | Amdt7 | CS-E 810
E | AMC E 810 | AMC | 226-229 | AMC E 810(1) — general | (1)(d) | When assessing the potential Hazardous Engine Effect resulting from other damage before engine shutdown, consider the long-term effects, such as unbalance loads, of blade Failures which would not be detected by the declared instrumentation, such as vibration detectors. | Accepted method | Amdt7 | CS-E 810
E | AMC E 810 | AMC | 226-229 | AMC E 810(1) — general | (1)(d) | If reliance is placed on engine shutdown by the flight crew to prevent propagation to a Hazardous Engine Effect, provide appropriate means to ensure flight crew action, and include adequate instructions in the engine manuals required by CS-E 20(d). | Accepted method | Amdt7 | CS-E 810
E | AMC E 810 | AMC | 226-229 | AMC E 810(2) — containment | (2)(a) | Make containment tests either on the complete engine, or on the individual stage concerned with the adjacent stators. | Accepted method | Amdt7 | CS-E 810
E | AMC E 810 | AMC | 226-229 | AMC E 810(2) — containment | (2)(a)(ii) | For a stage test, take into account the actual strength of the casing under the anticipated operating conditions, such as temperature and pressure, and have adequate evidence indicating that the aircraft would not be endangered by the effect of the blade Failure on subsequent blade rows. | Accepted method | Amdt7 | CS-E 810
E | AMC E 810 | AMC | 226-229 | AMC E 810(2) — containment | (2)(b) | Carry out separate tests on each compressor and turbine stage adjudged most critical from the point of view of blade containment, taking account of blade size, material, radius of rotation, rotational speed and the relative strength of the adjacent engine casing under operating temperature and pressure conditions. | Accepted method | Amdt7 | CS-E 810
E | AMC E 810 | AMC | 226-229 | AMC E 810(2) — containment | (2)(b)(i) | Release one blade at the top of the retention member. | Accepted method | Amdt7 | CS-E 810
E | AMC E 810 | AMC | 226-229 | AMC E 810(2) — containment | (2)(b)(ii)(A) | Release the blade at the maximum rotational speed to be approved, other than Maximum Engine Overspeed, and the associated maximum casing temperature. | Accepted method | Amdt7 | CS-E 810
E | AMC E 810 | AMC | 226-229 | AMC E 810(2) — containment | (2)(b)(ii)(B) | …or at any likely combination of the non-transient rotational speed, intake temperature and casing temperature that is considered to be more critical. | Permitted | Amdt7 | CS-E 810
E | AMC E 810 | AMC | 226-229 | AMC E 810(2) — containment | (2)(b)(ii) | Any deficiency in the required casing temperature may be compensated for by means of a suitable increase in the engine speed. | Permitted | Amdt7 | CS-E 810
E | AMC E 810 | AMC | 226-229 | AMC E 810(2) — containment | (2)(c) | On completion of the tests, a complete engine shutdown is acceptable. | Permitted | Amdt7 | CS-E 810
E | AMC E 810 | AMC | 226-229 | AMC E 810(2) — containment | (2)(c)(i) | There should be radial containment by the engine, no significant rupture or hazardous distortion of the engine outer casing, and no unsafe condition from possible internal damage as a result of blades penetrating the rotor casings, even though they are contained within the external geometry of the engine. | Accepted method | Amdt7 | CS-E 810
E | AMC E 810 | AMC | 226-229 | AMC E 810(2) — containment | (2)(c)(ii) | There should be no other Hazardous Engine Effect resulting from the blade Failure, including due to debris being released from the engine forward, rearward, or otherwise outside the containment structure, unless the Hazardous Engine Effect can be shown to occur at a rate not in excess of that defined as Extremely Remote. | Accepted method | Amdt7 | CS-E 810
E | AMC E 810 | AMC | 226-229 | AMC E 810(2) — containment | (2)(c)(ii) | Record the approximate size and weight of debris released during the test, with an estimate of the trajectory and velocity, to determine whether the debris could result in a Hazardous Engine Effect, and document this data in the Manuals required by CS-E 20(d). | Accepted method | Amdt7 | CS-E 810
E | AMC E 810 | AMC | 226-229 | AMC E 810(3) — running following a blade failure | (3)(a) | Conduct the tests on a complete engine, mounted so that the reactions induced by the out-of-balance on the engine carcass and mounts are representative of those which would occur in the installed condition. | Accepted method | Amdt7 | CS-E 810
E | AMC E 810 | AMC | 226-229 | AMC E 810(3) — running following a blade failure | (3)(a) | Alternatively, tests may be carried out on a rig, but give consideration to the effects of shaft power input, further subsequent damage, heavy out-of-balance forces on other parts of the engine and possible shaft Failure when interpreting the results as indicative that no hazardous damage would occur in a complete engine. | Permitted | Amdt7 | CS-E 810
E | AMC E 810 | AMC | 226-229 | AMC E 810(3) — running following a blade failure | (3)(b) | Carry out separate tests on each compressor and turbine stage adjudged most critical from the point of view of engine damage subsequent to blade Failure, as a result of out-of-balance forces existing during the period prior to engine shutdown. | Accepted method | Amdt7 | CS-E 810
E | AMC E 810 | AMC | 226-229 | AMC E 810(3) — running following a blade failure | (3)(b)(i) | Run the engine with an out-of-balance representative of the loss of a blade from the top of the retention member, at the maximum rotational speed to be approved other than the Maximum Engine Over-speed, until either the engine stops of its own accord or a period of at least 15 seconds has elapsed. | Accepted method | Amdt7 | CS-E 810
E | AMC E 810 | AMC | 226-229 | AMC E 810(3) — running following a blade failure | (3)(b)(ii) | Do not alter the power setting during the run. | Accepted method | Amdt7 | CS-E 810
E | AMC E 810 | AMC | 226-229 | AMC E 810(3) — running following a blade failure | (3)(c) | On completion of the tests, the result should be such that there is no unsafe condition. A complete engine shutdown is permitted. | Accepted method | Amdt7 | CS-E 810
E | CS-E 820 | CS | 229-230 |  | (a) | If approval of a Maximum Engine Over-torque is sought for an engine incorporating a free power turbine, demonstrate compliance with CS-E 820 by test. | Required if claimed | — | AMC E 820
E | CS-E 820 | CS | 229-230 |  | (a)(1) | The test may be run, if desired, as part of the endurance test of CS-E 740. | Permitted | — | AMC E 820
E | CS-E 820 | CS | 229-230 |  | (a)(1) | Alternatively, evidence may be provided from tests of a complete engine, or equivalent testing of individual groups of components. | Permitted | — | AMC E 820
E | CS-E 820 | CS | 229-230 |  | (a)(2) | On conclusion of such tests, the stripped condition of the engine or individual groups of components must be satisfactory for continued running. | Required if claimed | — | AMC E 820
E | CS-E 820 | CS | 229-230 |  | (b)(1) | Run a total of 15 minutes at the Maximum Engine Over-torque to be approved. This may be done in separate runs, each being of at least 2½-minutes duration. | Required if claimed | — | AMC E 820
E | CS-E 820 | CS | 229-230 |  | (b)(2) | Use a power turbine rotational speed equal to the highest speed at which the Maximum Engine Over-torque can occur in service, but not more than the limit speed of Take-off or OEI ratings of a duration longer than 2 minutes. | Required if claimed | — | AMC E 820
E | CS-E 820 | CS | 229-230 |  | (b)(3) | For engines incorporating a reduction gearbox, use a gearbox oil temperature equal to the maximum temperature at which the Maximum Engine Over-torque could occur in service; for other engines, an oil temperature within the normal operating range. | Required if claimed | — | AMC E 820
E | CS-E 820 | CS | 229-230 |  | (b)(4) | Use a turbine entry gas temperature equal to the maximum steady state temperature to be approved for use during periods longer than 20 seconds when operating at conditions not associated with 30-Second or 2-Minute OEI Power Ratings. | Required if claimed | — | AMC E 820
E | CS-E 820 | CS | 229-230 |  | (b)(4) | …unless it can be shown that other testing provides substantiation of the temperature effects when considered in combination with the other parameters identified in CS-E 820(b)(1), (b)(2) and (b)(3). | Relief | — | AMC E 820
E | AMC E 820 | AMC | 230-230 | AMC E 820(a)(2) — what the strip must establish | (a)(2) | In order to comply with CS-E 820(a)(2), show that an over-torque event does not compromise the ability of the engine to reach its Rated 30-Second and 2-Minute OEI Power. | Accepted method | — | CS-E 820
E | CS-E 830 | CS | 230-230 |  | (a) | If approval of a Maximum Engine Over-speed is sought for a rotating system of the engine, undertake a test on a complete engine. | Required if claimed | — | AMC E 830
E | CS-E 830 | CS | 230-230 |  | (a) | Alternatively, test evidence from an engine of similar design may be provided. | Permitted | — | AMC E 830
E | CS-E 830 | CS | 230-230 |  | (b)(1) | Run a total of 15 minutes at the Maximum Engine Over-speed to be approved. This may be done in separate runs, each being of at least 2.5 minutes duration. | Required if claimed | — | AMC E 830
E | CS-E 830 | CS | 230-230 |  | (b)(2) | Use a turbine-entry gas temperature equal to the maximum steady state temperature to be approved for use during periods longer than 20 seconds and not associated with 30-Second or 2-Minute OEI Power Ratings. | Required if claimed | — | AMC E 830
E | CS-E 830 | CS | 230-230 |  | (b)(2) | However, for the shaft system to be approved, if the maximum over-speed cannot occur at the maximum turbine-entry temperature, use the highest temperature which could occur at the conditions of Maximum Engine Over-speed. | Required if claimed | — | AMC E 830
E | CS-E 830 | CS | 230-230 |  | (b)(3) | Use the declared maximum operating oil temperature. | Required if claimed | — | AMC E 830
E | CS-E 830 | CS | 230-230 |  | (c) | On conclusion of such tests, the stripped condition of the engine must be satisfactory for continued running. | Required if claimed | — | AMC E 830
E | CS-E 830 | CS | 230-230 |  | (d) | The test may be run, if desired, as part of the endurance test of CS-E 740, provided the conditions of CS-E 830(b) are satisfied. | Permitted | — | AMC E 830
E | AMC E 830 | AMC | 230-231 | AMC E 830(c) — what the strip must establish | (c) | In order to comply with CS-E 830(c), show that an over-speed event does not compromise the ability of the engine to reach its Rated 30-Second and 2-Minute OEI Power. | Accepted method | — | CS-E 830
E | CS-E 840 | CS | 231-232 | Burst | (a) | For each compressor and turbine rotor, establish by test, analysis, or combination thereof, that a rotor which has the most adverse combination of material properties and dimensional tolerances allowed by its type design will not burst when it is operated in the engine for five minutes at whichever of the conditions defined in CS-E 840(b) is the most critical with respect to the integrity of such a rotor. | Required | — | AMC E 840
E | CS-E 840 | CS | 231-232 | Burst | (a) | Where that required condition is determined by CS-E 840(b)(3) or (b)(4), but the associated Failure condition is of a sudden transient nature such as loss of load, and it precludes any further operation of the affected rotor, the time period of that Failure condition is an acceptable duration for showing compliance by means of an engine test, provided the required test speeds are achieved. | Relief | — | AMC E 840
E | CS-E 840 | CS | 231-232 | Burst | (a) | Test rotors which do not have the most adverse combination of material properties and dimensional tolerances must comply at appropriately adjusted test parameters, for example speed, temperature and loads. | Required | — | AMC E 840
E | CS-E 840 | CS | 231-232 | The four speed conditions | (b) | When determining the operating conditions applicable to each rotor for compliance with CS-E 840(a) and (c), evaluate each of the following speeds in conjunction with their associated temperatures and temperature gradients, throughout the engine's operating envelope. | Required | — | AMC E 840
E | CS-E 840 | CS | 231-232 | The four speed conditions | (b)(1) | 120 % of the maximum permissible rotor speeds associated with any of the ratings except OEI ratings of less than 2½-minutes. | Required | — | AMC E 840
E | CS-E 840 | CS | 231-232 | The four speed conditions | (b)(2) | 115 % of the maximum permissible rotor speeds associated with any OEI ratings of less than 2½-minutes. | Required | — | AMC E 840
E | CS-E 840 | CS | 231-232 | The four speed conditions | (b)(3)(i) | 105 % of the highest rotor speed that would result from the Failure of the component or system which, in a representative installation of the engine, is the most critical with respect to over-speeding when operating at any rating condition except OEI ratings of less than 2½-minutes. | Required | — | AMC E 840
E | CS-E 840 | CS | 231-232 | The four speed conditions | (b)(3)(ii) | …or 105 % of the highest rotor speed resulting from the Failure of any component or system in a representative installation, in combination with any other Failure that would not normally be detected during a routine pre-flight check or during normal flight operation, that is the most critical with respect to over-speeding, except as provided by CS-E 840(c), when operating at any rating condition except OEI ratings of less than 2½-minutes. | Required | — | AMC E 840
E | CS-E 840 | CS | 231-232 | The four speed conditions | (b)(4) | 100 % of the highest rotor speed that would result from the Failure of the component or system which, in a representative installation of the engine, is the most critical with respect to over-speeding when operating at any OEI ratings of less than 2½-minutes. | Required | — | AMC E 840
E | CS-E 840 | CS | 231-232 | The four speed conditions | (c) | Include the highest over-speed which will result from a complete loss of load on a turbine rotor in the over-speeds considered under each of CS-E 840(b)(3)(i), (ii) and (b)(4), irrespective of whether it is the result of a Failure within the engine or external to the engine — unless it can be shown to be Extremely Remote under the provisions of CS-E 850. | Required | — | AMC E 840
E | CS-E 840 | CS | 231-232 | The four speed conditions | (c) | Consider over-speeds resulting from any other single Failure. Consider over-speeds resulting from multiple Failures also, unless they can be shown to be Extremely Remote. | Required | — | AMC E 840
E | CS-E 840 | CS | 231-232 | Growth | (d) | In addition, for each compressor and turbine rotor, establish by test, analysis, or combination thereof, that a rotor with the most adverse combination of material properties and dimensional tolerances allowed by its type design, operated in the engine for five minutes at 100 % of the most critical speed and temperature conditions resulting from any Failure or combination of Failures considered under CS-E 840(b)(3) and (b)(4), will meet the acceptance criteria of (d)(1) and (d)(2). | Required | — | AMC E 840
E | CS-E 840 | CS | 231-232 | Growth | (d) | Where the Failure condition is of a sudden transient nature such as loss of load, and it precludes any further operation of the affected rotor, the time period of that Failure condition is an acceptable duration for showing compliance by means of an engine test. | Relief | — | AMC E 840
E | CS-E 840 | CS | 231-232 | Growth | (d)(1)(i) | Growth of the rotor while operating at the applicable conditions must not cause the engine to catch fire. | Required | — | AMC E 840
E | CS-E 840 | CS | 231-232 | Growth | (d)(1)(ii) | …or to release high energy debris through the engine's casing, or result in a hazardous Failure of the engine's casing. | Required | — | AMC E 840
E | CS-E 840 | CS | 231-232 | Growth | (d)(1)(iii) | …or to generate loads greater than those ultimate loads for which the engine's mountings have been designed in compliance with CS-E 100(b). | Required | — | AMC E 840
E | CS-E 840 | CS | 231-232 | Growth | (d)(1)(iv) | …or to lose the capability of being shut down. | Required | — | AMC E 840
E | CS-E 840 | CS | 231-232 | Growth | (d)(2) | After the applicable period of operation, the rotor must not exhibit conditions such as cracking or distortion which preclude the safe operation of the engine during any likely continued operation following such an over-speed event in service. | Required | — | AMC E 840
E | AMC E 840 | AMC | 232-235 | AMC E 840(1) — definitions | (1) | Rotor: individual stage of a compressor or turbine assembly. Some assemblies may consist of only one stage. | Statement | — | CS-E 840
E | AMC E 840 | AMC | 232-235 | AMC E 840(1) — definitions | (1) | Sample rotor: a test article or assembly including, where appropriate, cover plates and spacers, that is representative of the standard to be certified and for which the material properties and dimensions are known. | Statement | — | CS-E 840
E | AMC E 840 | AMC | 232-235 | AMC E 840(1) — definitions | (1) | Maximum permissible rotor speed associated with a rating: the maximum of all approved speeds, including transients, for the relevant rating. | Statement | — | CS-E 840
E | AMC E 840 | AMC | 232-235 | AMC E 840(2) — general | (2)(a) | The demonstration of compliance with the safety objectives of CS-E 840(a) and (d) may be made separately or be combined. | Permitted | — | CS-E 840
E | AMC E 840 | AMC | 232-235 | AMC E 840(2) — general | (2)(b) | It is the applicant's responsibility to propose the appropriate means of compliance, in accordance with the guidelines of this AMC. | Statement | — | CS-E 840
E | AMC E 840 | AMC | 232-235 | AMC E 840(2) — general | (2)(c) | Define and validate any analysis approach allowed under CS-E 840 before usage. | Accepted method | — | CS-E 840
E | AMC E 840 | AMC | 232-235 | AMC E 840(2) — general | (2)(d) | Submit to the Agency the appropriate analysis to determine which of the conditions in CS-E 840(b)(1) through (b)(4) is the most critical for each individual rotor stage, with respect to CS-E 840(a); and a similar analysis with respect to CS-E 840(d). | Accepted method | — | CS-E 840
E | AMC E 840 | AMC | 232-235 | AMC E 840(2) — general | (2)(d)(i) | Where the peak over-speed is limited by deliberate blade shedding, the factors of CS-E 840(b)(3) and (b)(4) nevertheless apply to a fully bladed rotor at the shedding speed. | Statement | — | CS-E 840
E | AMC E 840 | AMC | 232-235 | AMC E 840(2) — general | (2)(d)(ii) | Consider blade shedding throughout the flight envelope when determining the most critical speed for rotor integrity, taking account of the effects of tolerances, temperature and material property variations of the blades together with the most adverse combination of tolerances and material properties on the integrity of the rotor. The most critical speed might not coincide with the highest achievable blade shedding speed. | Accepted method | — | CS-E 840
E | AMC E 840 | AMC | 232-235 | AMC E 840(2) — general | (2)(e) | While considering the most adverse combination of dimensional tolerances and material properties, also consider the tolerances and material properties of blades and over-speed limiters adversely influencing stress levels in the rotor, and the material property assumptions including material anomalies used for lifing calculations. | Accepted method | — | CS-E 840
E | AMC E 840 | AMC | 232-235 | AMC E 840(2) — general | (2)(f) | Failure conditions of a sudden transient nature are typified by loss of load Failures, characterised by high rates of acceleration and deceleration with no dwell period at the highest over-speed attained. | Statement | — | CS-E 840
E | AMC E 840 | AMC | 232-235 | AMC E 840(2) — general | (2)(f) | Examine all possible Failure conditions to determine whether any case exists which would result in a dwell period at speeds close to that of the transient short duration Failure condition, and if so determine which condition is the most critical with respect to rotor integrity. | Accepted method | — | CS-E 840
E | AMC E 840 | AMC | 232-235 | AMC E 840(2) — general | (2)(g) | Apply the appropriate percentage speed factor of CS-E 840(b) after making the necessary speed adjustments for temperatures, material properties and tolerance effects. | Accepted method | — | CS-E 840
E | AMC E 840 | AMC | 232-235 | AMC E 840(2) — general | (2)(g) | The necessary speed adjustments for temperature and material properties will normally be established on the basis of appropriate ratios of material properties. | Statement | — | CS-E 840
E | AMC E 840 | AMC | 232-235 | AMC E 840(2) — general | (2)(h) | Assess the consequences of rotor growth sufficient to cause significant contact or displacement between engine components, to determine that CS-E 840(d)(1) can be met. | Accepted method | — | CS-E 840
E | AMC E 840 | AMC | 232-235 | AMC E 840(2) — general | (2)(i) | When determining compliance with CS-E 840(d)(2), consider whether the rotor would exhibit any condition likely to prevent safe operation of the engine for a period of time that could occur in service following any Failure considered under CS-E 840(b)(3) or (b)(4). That period might equal the time to recognise the event and shut the engine down, or the time for continued safe flight and landing, and might depend on the operational instructions for an over-speed event. | Accepted method | — | CS-E 840
E | AMC E 840 | AMC | 232-235 | AMC E 840(2) — general | (2)(j) | Where a number of rotors are of similar design, made of materials to the same specification and subjected to similar stress conditions, temperature levels and gradients, it is permissible for compliance with CS-E 840(a) to test only the most critical rotor with respect to burst. | Permitted | — | CS-E 840
E | AMC E 840 | AMC | 232-235 | AMC E 840(2) — general | (2)(j) | This would require determination of the burst speed for each rotor in order to select the most critical, which is assumed to have the smaller margin to burst above the speeds specified in CS-E 840(b). | Statement | — | CS-E 840
E | AMC E 840 | AMC | 232-235 | AMC E 840(2) — general | (2)(j) | The most critical rotor with respect to burst might not be the most critical with respect to growth. Give consideration to the components surrounding each rotor in order to determine the most critical rotor with respect to growth for compliance with CS-E 840(d). | Accepted method | — | CS-E 840
E | AMC E 840 | AMC | 232-235 | AMC E 840(2) — general | (2)(k) | Establish the burst speed of each compressor and turbine rotor design by appropriate tests or analysis based on tests, in relation to the most critical condition prescribed in CS-E 840(b), on the most adverse combination of dimensional tolerances and material properties, and report it in the certification documentation. | Accepted method | — | CS-E 840
E | AMC E 840 | AMC | 232-235 | AMC E 840(2) — general | (2)(l) | For a multi-stage rotor in which the rotors do not meet the conditions of similarity of paragraph (2)(j), substantiate the compliance of each rotor stage using representative test data. | Accepted method | — | CS-E 840
E | AMC E 840 | AMC | 232-235 | AMC E 840(3) — acceptable means of compliance | (3)(a) | Test a sample rotor on a rig or engine at the conditions necessary to demonstrate that a minimum strength rotor would meet the specifications of CS-E 840. | Permitted | — | CS-E 840
E | AMC E 840 | AMC | 232-235 | AMC E 840(3) — acceptable means of compliance | (3)(b) | Where the conditions of CS-E 840(b)(1) or (b)(2) are the most critical, test a sample rotor for the required period in an engine at not less than 96 % of the speed necessary to demonstrate that a minimum strength rotor would meet the specifications — provided that the reduced test condition is not less severe than that required to demonstrate compliance with CS-E 840(b)(3) or (b)(4), and it is shown from a validated method of burst prediction that burst would not have occurred at the conditions of CS-E 840(b)(1) or (b)(2). | Permitted | — | CS-E 840
E | AMC E 840 | AMC | 232-235 | AMC E 840(3) — acceptable means of compliance | (3)(c) | An analytical modelling method based on representative test data may be acceptable, provided the model has been validated by comparison with results from specimen and rotor tests; its use is limited to rotors with material, geometry, stress and temperature conditions encompassed by those used to construct the model; and the predictions show that the certification standard rotor is not more critical, with respect to burst and growth, than any similar rotor for which substantiation has been demonstrated both by rotor test and model prediction. | Permitted | — | CS-E 840
E | AMC E 840 | AMC | 232-235 | AMC E 840(3) — acceptable means of compliance | (3)(d) | Any test may be continued to rotor burst after the required time duration by increasing the speed until the rotor bursts, provided the sample rotor was initially run at conditions not less severe than those required for compliance with CS-E 840(a), and CS-E 840(d) can be complied with using an approved analytical modelling method. | Permitted | — | CS-E 840
E | AMC E 840 | AMC | 232-235 | AMC E 840(4) to (5) — test conditions and Failure cases | (4)(a)(i) | For CS-E 840(b)(1) or (b)(2), use material temperatures and temperature gradients equal to the most adverse which could be achieved when operating in the engine at the required rating condition. | Accepted method | — | CS-E 840
E | AMC E 840 | AMC | 232-235 | AMC E 840(4) to (5) — test conditions and Failure cases | (4)(a)(ii) | For CS-E 840(b)(3) or (b)(4), use material temperatures and temperature gradients equal to the most adverse which could be achieved when operating in the engine at the required rating condition immediately prior to the Failures. | Accepted method | — | CS-E 840
E | AMC E 840 | AMC | 232-235 | AMC E 840(4) to (5) — test conditions and Failure cases | (4)(a) | Establish these temperatures and gradients by temperature surveys on an engine, or derive them by a validated analysis. Apply adjustments of test speed or blade mass or both to compensate for any deviation from the required temperatures and gradients. | Accepted method | — | CS-E 840
E | AMC E 840 | AMC | 232-235 | AMC E 840(4) to (5) — test conditions and Failure cases | (4)(b) | Material properties of the sample rotor may be determined from attached test rings or bars, when the correlation of their properties has been established by a validated method using coupons obtained from forgings or castings of the type to be approved. | Permitted | — | CS-E 840
E | AMC E 840 | AMC | 232-235 | AMC E 840(4) to (5) — test conditions and Failure cases | (4)(b) | Where attached test rings or bars are not available, a value for the material properties may be established by assuming the sample rotor possesses material properties equal to known average properties of similar rotors from the same manufacturing process lot, if that assumption can be shown valid within acceptable confidence limits. | Permitted | — | CS-E 840
E | AMC E 840 | AMC | 232-235 | AMC E 840(4) to (5) — test conditions and Failure cases | (4)(c) | Make an analysis of dimensional tolerances to identify the most adverse combination with respect to the integrity of the rotors. | Accepted method | — | CS-E 840
E | AMC E 840 | AMC | 232-235 | AMC E 840(4) to (5) — test conditions and Failure cases | (5) | In order to determine the highest over-speed resulting from a loss of load to be considered under CS-E 840(c), it will be necessary to consider, for possible Failure locations, such factors as system inertia, available gas energy, whether the rotor is held in plane, and over-speed protection devices. | Statement | — | CS-E 840
E | CS-E 850 | CS | 235-236 | Objectives | (a)(1) | Demonstrate that Failures of the shaft systems will not result in Hazardous Engine Effects, except as provided in CS-E 850(a)(3). | Required | — | AMC E 850
E | CS-E 850 | CS | 235-236 | Objectives | (a)(2) | Establish that the shaft systems are designed so that Failures are predicted to occur at a rate not in excess of that defined as Remote. | Required | — | AMC E 850
E | CS-E 850 | CS | 235-236 | Objectives | (a)(3) | If compliance with the objective of CS-E 850(a)(1) is not achieved for certain elements of a shaft, show that Failures of these elements are predicted to occur at a rate not in excess of that defined as Extremely Remote. | Required | — | AMC E 850
E | CS-E 850 | CS | 235-236 | Compliance | (b)(1) | When it is claimed that Failures of the shaft systems will not result in Hazardous Engine Effects, a test will normally be required to demonstrate the consequences of these shaft Failures, unless it is agreed that the consequences are readily predictable. | Statement | — | AMC E 850
E | CS-E 850 | CS | 235-236 | Compliance | (b)(2) | In complying with CS-E 850(a)(3), the Failure rate of certain elements of shaft systems will be accepted as Extremely Remote if (b)(2)(i) to (b)(2)(v) are all met. | Statement | — | AMC E 850
E | CS-E 850 | CS | 235-236 | Compliance | (b)(2)(i) | The shaft is identified as an Engine Critical Part and compliance is shown with CS-E 515. | Required if claimed | — | AMC E 850
E | CS-E 850 | CS | 235-236 | Compliance | (b)(2)(ii) | Their material and design features are well understood and are conducive to well established and validated stressing techniques. | Required if claimed | — | AMC E 850
E | CS-E 850 | CS | 235-236 | Compliance | (b)(2)(iii) | The surrounding environment of the elements considered is such that a shaft Failure owing to this environment can be judged sufficiently unlikely that the Failure mode can be discounted. This consideration must include complexity of design, corrosion, wear, vibration, fire, contact with adjacent components or structure, overheating, and secondary effects from other Failures or combinations of Failures. | Required if claimed | — | AMC E 850
E | CS-E 850 | CS | 235-236 | Compliance | (b)(2)(iv) | In making the assessment described in CS-E 850(b)(2)(iii), any assumptions regarding the engine installation are identified and declared in accordance with CS-E 30. | Required if claimed | — | AMC E 850
E | CS-E 850 | CS | 235-236 | Compliance | (b)(2)(v) | Experience with parts of similar design is assessed and taken into account as appropriate. | Required if claimed | — | AMC E 850
E | AMC E 850 | AMC | 236-239 | AMC E 850(1) — General | (1)(a) | A shaft is the system that transmits torque between the power-producing system and the power-using system, and for which the mechanical restraints are mainly torsional. Any engine gearbox in that transmission system is included. | Statement | — | CS-E 850
E | AMC E 850 | AMC | 236-239 | AMC E 850(1) — General | (1)(a) | Excluding discs from the shaft definition does not preclude the specification that any Failure of a disc should be Extremely Remote. | Statement | — | CS-E 850
E | AMC E 850 | AMC | 236-239 | AMC E 850(1) — General | (1)(b) | Clarification of the terms and probabilities used in CS-E 850 may be found in CS-E 510. The possible shedding of blades is also covered in CS-E 810(b). | Statement | — | CS-E 850
E | AMC E 850 | AMC | 236-239 | AMC E 850(2) — Non-Hazardous Shaft Failures | (2)(a) | Where Hazardous Engine Effects are claimed to be avoided by keeping rotating components substantially in their normal plane of rotation, with over-speed controlled by disc rubbing, blade interference, spragging or shedding, engine surge or stall, or over-speed protection devices, this may be substantiated by either test or validated analysis. | Permitted | — | CS-E 850
E | AMC E 850 | AMC | 236-239 | AMC E 850(2) — Non-Hazardous Shaft Failures | (2)(b) | Where compliance is by test, initiate the shaft Failure under the worst-case operating conditions within the flight envelope, in any dispatchable configuration, that will maximise the rotor over-speed and the subsequent effects. | Accepted method | — | CS-E 850
E | AMC E 850 | AMC | 236-239 | AMC E 850(2) — Non-Hazardous Shaft Failures | (2)(b) | Where the worst case cannot be fully duplicated, the applicant may propose a test under suitably representative conditions. Those test conditions would need to be submitted to the Agency for acceptance. | Permitted | — | CS-E 850
E | AMC E 850 | AMC | 236-239 | AMC E 850(2) — Non-Hazardous Shaft Failures | (2)(b) | Take into account, in addition to the initial rotor speed, the shaft torque and the relevant engine pressures and temperatures. | Accepted method | — | CS-E 850
E | AMC E 850 | AMC | 236-239 | AMC E 850(2) — Non-Hazardous Shaft Failures | (2)(b) | Failures predicted to occur with a probability of Extremely Remote or less do not need to be taken into account if they meet all the requirements of CS-E 850(b)(2). | Relief | — | CS-E 850
E | AMC E 850 | AMC | 236-239 | AMC E 850(2) — Non-Hazardous Shaft Failures | (2)(b) | Where compliance is shown by system or component rig tests rather than a full engine test, show that the tests are sufficiently representative of the way the Failure would occur on a full engine, in terms of the key characteristics of the shaft Failure and its consequences on all the relevant engine parts and on the behaviour of subsystems. | Accepted method | — | CS-E 850
E | AMC E 850 | AMC | 236-239 | AMC E 850(2) — Non-Hazardous Shaft Failures | (2)(c) | Where compliance is by validated analysis, show that all the likely Failure modes have been identified, including the loss of loads caused by a Failure of any gearboxes supplied by the aircraft manufacturer. | Accepted method | — | CS-E 850
E | AMC E 850 | AMC | 236-239 | AMC E 850(2) — Non-Hazardous Shaft Failures | (2)(c) | The Failure analysis should consider the effect of Failures in terms of contact and the loads on the surrounding engine structure, and determine whether the affected rotor components are retained substantially in their rotational plane. | Accepted method | — | CS-E 850
E | AMC E 850 | AMC | 236-239 | AMC E 850(2) — Non-Hazardous Shaft Failures | (2)(c) | Demonstrate that the structural components, when the Failure loads are applied, do not exceed their ultimate stress capability and do not lead to a Hazardous Engine Effect. | Accepted method | — | CS-E 850
E | AMC E 850 | AMC | 236-239 | AMC E 850(2) — Non-Hazardous Shaft Failures | (2)(c) | Validate the analysis against an actual engine, system or component rig tests and/or service events, and show a sufficient degree of similarity with the engine model for which compliance is sought. The similarity argument should be submitted to the Agency for acceptance. | Accepted method | — | CS-E 850
E | AMC E 850 | AMC | 236-239 | AMC E 850(3) — Hazardous Shaft Failures | (3) | Shaft systems should be designed to fail safe as required by CS-E 850(a)(1), because experience has shown that Failures of shafts occur at a rate in excess of Extremely Remote. | Accepted method | — | CS-E 850
E | AMC E 850 | AMC | 236-239 | AMC E 850(3) — Hazardous Shaft Failures | (3) | It is accepted under CS-E 850(a)(3) that, for conventional designs, fail-safe design is not possible for all parts of a shaft system. | Statement | — | CS-E 850
E | AMC E 850 | AMC | 236-239 | AMC E 850(3) — Hazardous Shaft Failures | (3) | The use of that provision should be strictly limited. | Accepted method | — | CS-E 850
E | AMC E 850 | AMC | 236-239 | AMC E 850(3) — Hazardous Shaft Failures | (3) | Consider particularly two hazardous effects of shaft Failure: a release of the complete fan or compressor moving forward, and an over-speed of the turbine leading to disc burst. | Accepted method | — | CS-E 850
E | AMC E 850 | AMC | 236-239 | AMC E 850(3) — Hazardous Shaft Failures | (3) | Consider industry experience with shaft Failures under CS-E 850(b)(2)(v). Nine Failure modes have all led to shaft Failures in service. | Accepted method | — | CS-E 850
E | AMC E 850 | AMC | 236-239 | AMC E 850(3) — Hazardous Shaft Failures | (3) | Show that features such as splines, oil feed holes, couplings, bearing tracks that are integral with the shaft, and sealing fins are well understood and conducive to well-established and validated stressing techniques. | Accepted method | — | CS-E 850
E | AMC E 850 | AMC | 236-239 | AMC E 850(3) — Hazardous Shaft Failures | (3) | Where the assessment under CS-E 850(b)(2)(iii) is that a shaft Failure due to the environment can be discounted, take into account the ability to inspect the critical section of the shaft at the defined intervals and the appropriateness of the inspection method. | Accepted method | — | CS-E 850
E | AMC E 850 | AMC | 236-239 | AMC E 850(4)(a) — Design assessment, causes and probabilities | (4)(a)(i) | Include the potential for, and possible effects of, undetected material defects. | Accepted method | — | CS-E 850
E | AMC E 850 | AMC | 236-239 | AMC E 850(4)(a) — Design assessment, causes and probabilities | (4)(a)(ii) | Include the effects of manufacturing tolerances allowed by the design. | Accepted method | — | CS-E 850
E | AMC E 850 | AMC | 236-239 | AMC E 850(4)(a) — Design assessment, causes and probabilities | (4)(a)(iii) | Include rubbing between any torque-loaded section of the shaft and adjacent surfaces, such as other shafts, oil seals or air seals, to the extent that significant over-heating or reduction in strength could occur. | Accepted method | — | CS-E 850
E | AMC E 850 | AMC | 236-239 | AMC E 850(4)(a) — Design assessment, causes and probabilities | (4)(a)(iv) | Include the effect on the shaft of a bearing Failure and the desirability of provision for detecting an incipient bearing Failure, by maintenance techniques and/or flight instrumentation. Consider the possibility of isolating the bearing from the shaft to increase the damage tolerance of the system. | Accepted method | — | CS-E 850
E | AMC E 850 | AMC | 236-239 | AMC E 850(4)(a) — Design assessment, causes and probabilities | (4)(a)(v) | Include the effect on the shaft of any likely engine fire and the necessity for provision of an early warning of any internal fires that may occur. | Accepted method | — | CS-E 850
E | AMC E 850 | AMC | 236-239 | AMC E 850(4)(a) — Design assessment, causes and probabilities | (4)(a)(vi) | Include the effect on the shaft of loads which could be transmitted by shock loading resulting from bird strikes, blade Failures and similar events. | Accepted method | — | CS-E 850
E | AMC E 850 | AMC | 236-239 | AMC E 850(4)(a) — Design assessment, causes and probabilities | (4)(a)(vii) | Include the effect on the shaft of oscillatory loading, for example resulting from fuel system oscillations. | Accepted method | — | CS-E 850
E | AMC E 850 | AMC | 236-239 | AMC E 850(4)(b) — Investigations and testing | (4)(b)(i) | Use strain gauge or other suitable means of investigation to satisfy the vibration survey specifications of CS-E 650 and to ensure that shaft whirling is not present to any significant degree at any likely engine operating condition. | Accepted method | — | CS-E 850
E | AMC E 850 | AMC | 236-239 | AMC E 850(4)(b) — Investigations and testing | (4)(b)(ii) | Carry out a fatigue evaluation of each shaft in torsional modes to confirm its predicted safe life, with an oscillatory torque superimposed on the steady-state torque. | Accepted method | — | CS-E 850
E | AMC E 850 | AMC | 236-239 | AMC E 850(4)(b) — Investigations and testing | (4)(b)(iii) | Where necessary, confirm stress assumptions by static strength tests. | Accepted method | — | CS-E 850
E | AMC E 850 | AMC | 236-239 | AMC E 850(4)(b) — Investigations and testing | (4)(b)(iv) | Where necessary, substantiate by test the design considerations detailed in paragraph (4)(a), so as to demonstrate that shaft Failure is acceptably remote. | Accepted method | — | CS-E 850
E | CS-E 860 | CS | 239-239 |  | (a) | Establish, by analysis and tests as appropriate, the most critical temperature conditions the turbine rotor(s) can attain in the event of Failures of the cooling air supply. | Required | —
E | CS-E 860 | CS | 239-239 |  | (a) | Failure of individual components of the engine that can be classified as Extremely Remote need not be included in the analysis or tests. | Relief | —
E | CS-E 860 | CS | 239-239 |  | (b) | Evidence to demonstrate that instrumentation is not required under CS-E 60(e) may be obtained from endurance running in an engine or on rigs, or, where adequate margins can be demonstrated, by calculation. | Permitted | —
E | CS-E 860 | CS | 239-239 |  | (b) | Where practicable, the duration of endurance running may be reduced by compensating increases in the test temperature. | Permitted | —
E | CS-E 870 | CS | 239-240 | General | (a)(1) | Where the applicant wishes to establish a Maximum Exhaust Gas Over-temperature limit, show compliance with CS-E 870. | Required if claimed | — | AMC E 870
E | CS-E 870 | CS | 239-240 | General | (a)(2) | The test may be run, if desired, as part of the endurance test of CS-E 740. | Permitted | — | AMC E 870
E | CS-E 870 | CS | 239-240 | General | (a)(2) | Alternatively, test evidence may be provided from an engine of the same type. | Permitted | — | AMC E 870
E | CS-E 870 | CS | 239-240 | General | (a)(3) | On conclusion of the tests, the stripped condition of the engine must be satisfactory for continued running. | Required if claimed | — | AMC E 870
E | CS-E 870 | CS | 239-240 | Test Conditions | (b)(1) | Run a 15-minute period at Maximum Exhaust Gas Over-temperature with each spool of the engine which could be significant to the test, at the maximum speed to be approved, excluding the Maximum Engine Over-speed (20 Second). | Required if claimed | — | AMC E 870
E | CS-E 870 | CS | 239-240 | Test Conditions | (b)(2) | Where desired, the test may be made up of separate runs giving a total time of 15 minutes, the time of each individual run being no less than 2½ minutes. | Permitted | — | AMC E 870
E | AMC E 870 | AMC | 240-240 | AMC E 870(a)(3) — what the strip must establish | (a)(3) | In order to comply with CS-E 870(a)(3), show that an over-temperature event does not compromise the ability of the engine to reach its Rated 30-Second and 2-Minute OEI Power. | Accepted method | — | CS-E 870
E | CS-E 910 | CS | 243-243 |  | — | Recommend an envelope of conditions for engine relighting in flight. | Required | — | AMC E 910
E | CS-E 910 | CS | 243-243 |  | — | Substantiate the recommended envelope by appropriate tests or other evidence. | Required | — | AMC E 910
E | CS-E 910 | CS | 243-243 |  | — | State all the conditions applicable in the recommendation, for example altitude, air speed, engine windmilling rotational speed, whether starter assistance is required, and the recommended drill. | Required | — | AMC E 910
E | AMC E 910 | AMC | 244-244 |  | (1) | AMC 25.903(e)(2) contains guidance that can be used to establish the objectives of the demonstration of compliance of the engine with CS-E 910. | Statement | — | CS-E 910
E | AMC E 910 | AMC | 244-244 |  | (1) | Active coordination between the engine type-certificate applicant and the aircraft type-certificate applicant is recommended. | Accepted method | — | CS-E 910
E | AMC E 910 | AMC | 244-244 |  | (2) | Either engine altitude testing or engine flight testing are considered to be acceptable means of demonstrating compliance. Other appropriate tests or evidence can be proposed by the applicant. | Accepted method | — | CS-E 910
E | AMC E 910 | AMC | 244-244 |  | (3)(a) | Consider rapid relight after an in-flight engine shutdown. Where a functioning engine is shut down and the pilot quickly initiates a restart command, after an initial delay of at least 5 seconds to simulate the pilot response time during an actual in-flight event, the engine design, and in particular the Engine Control System, should not introduce any unnecessary delay in the engine returning to the previous power setting. | Accepted method | — | CS-E 910
E | AMC E 910 | AMC | 244-244 |  | (3)(b) | Determine the potential for rotor-lock and its impact on the capability of the engine to relight in flight. | Accepted method | — | CS-E 910
E | AMC E 910 | AMC | 244-244 |  | (3)(b) | Base any rotor-lock assessment on conservative assumptions that include but are not limited to clearances, taking into account tolerances, the initial conditions, flight effects, thermal effects and the dwell time. All the engine rotors should be considered. | Accepted method | — | CS-E 910
E | AMC E 910 | AMC | 244-244 |  | (3)(b) | Where a demonstration through flight test is proposed, it should represent a set of conservative operating assumptions for the engine in terms of rotor-lock, or it should be supplemented by an analysis that satisfactorily addresses the conservative operating assumptions. | Accepted method | — | CS-E 910
E | CS-E 920 | CS | 244-244 |  | (a) | Run each engine for 5 minutes at maximum permissible rotational speed (rpm) with the turbine entry gas temperature at least 42 °C (75 °F) higher than the maximum rating's steady-state operating limit, excluding maximum values of rpm and gas temperature associated with the 30-second OEI and 2-minute OEI ratings. | Required | Amdt8 | AMC E 920
E | CS-E 920 | CS | 244-244 |  | (a) | Following this run, the turbine assembly must be within serviceable limits. | Required | Amdt8 | AMC E 920
E | CS-E 920 | CS | 244-244 |  | (b) | In addition to the test requirements in paragraph (a), for engines with 30-Second and 2-Minute OEI Power ratings, run the engine for a period of 4 minutes at the maximum power-on rotor speed with the turbine entry gas temperature at least 19 °C (35 °F) higher than the 30-Second OEI Power rating operating temperature limit. | Required if claimed | Amdt8 | AMC E 920
E | CS-E 920 | CS | 244-244 |  | (b) | Following this test, the turbine assembly may exhibit distress beyond the limits for an over-temperature condition, provided the engine is shown by analysis or test or both to maintain the integrity of the turbine assembly. | Relief | Amdt8 | AMC E 920
E | AMC E 920 | AMC | 245-245 | AMC E 920(1) — the datum turbine entry gas temperature | (1) | To establish a datum turbine entry gas temperature, where this may vary at a fixed gas temperature operating limit depending on the deterioration condition of the engine, it is considered reasonable to assume an engine condition in which the gas temperature operating limit is likely to be achieved when at the maximum power setting. | Accepted method | Amdt8 | CS-E 920
E | AMC E 920 | AMC | 245-245 | AMC E 920(1) — the datum turbine entry gas temperature | (1) | This would normally suggest that a deteriorated engine condition may be assumed. | Statement | Amdt8 | CS-E 920
E | AMC E 920 | AMC | 245-245 | AMC E 920(2) — maximum power-on rotor speed, and turbine integrity | (2) | For the purpose of the test of CS-E 920(b), "Maximum power-on rotor speed" is normally the steady state rotor speed associated with the 30-Second OEI Power rating. | Statement | Amdt8 | CS-E 920
E | AMC E 920 | AMC | 245-245 | AMC E 920(2) — maximum power-on rotor speed, and turbine integrity | (2) | This speed should be substituted by the transient rotor speed if the engine characteristic transient speed stabilisation exceeds 3 seconds during the transition to the 30-Second OEI power. | Accepted method | Amdt8 | CS-E 920
E | AMC E 920 | AMC | 245-245 | AMC E 920(2) — maximum power-on rotor speed, and turbine integrity | (2) | To demonstrate that the engine maintains the integrity of the turbine assembly after the over-temperature test, show that no burst, no blade Failure or no other significant Failure of any engine component would occur or become evident during the test, during shutdown, or during the subsequent strip examination. | Accepted method | Amdt8 | CS-E 920
E | AMC E 920 | AMC | 245-245 | AMC E 920(2) — maximum power-on rotor speed, and turbine integrity | (2) | Where any Failure becomes evident, analyse it and establish by analysis or test that the cause is not such that in service the OEI rating structure would not be satisfactorily achieved. | Accepted method | Amdt8 | CS-E 920
E | CS-E 930 | CS | 245-245 |  | — | Perform a test with an engine that adequately conforms to the type design, to substantiate the initial maintenance programme (IMP) that will be included in the instructions for continued airworthiness (ICA), in order to ensure sufficient engine reliability under in-service conditions. | Required | Amdt8 | AMC E 930
E | CS-E 930 | CS | 245-245 |  | — | The test must simulate the conditions in which the engine is expected to operate in service, including typical start–stop cycles. | Required | Amdt8 | AMC E 930
E | AMC E 930 | AMC | 245-251 | AMC E 930(a) — Definitions | (a)(1) | Engine flight cycle — Predicted average flight profile of the engine parameters and conditions representative of the way the engine is expected to operate in service. | Statement | Amdt8 | CS-E 930
E | AMC E 930 | AMC | 245-251 | AMC E 930(a) — Definitions | (a)(2) | Initial maintenance programme (IMP) — Instructions for continued airworthiness submitted under CS-E 25 that are considered necessary to ensure sufficient engine reliability. The ICA may be required by the type certificate holder in the Airworthiness Limitations section, or may be recommended at certain intervals. The IMP may use hard time-based maintenance programming, on-condition-based maintenance programming, or a combination of both. | Statement | Amdt8 | CS-E 930
E | AMC E 930 | AMC | 245-251 | AMC E 930(a) — Definitions | (a)(3) | Initial maintenance inspection (IMI) intervals — An IMP approach for maintenance tasks based on hard time policy, that is, maximum hours or cycles that an engine or engine module should be operated before a maintenance task is performed. | Statement | Amdt8 | CS-E 930
E | AMC E 930 | AMC | 245-251 | AMC E 930(a) — Definitions | (a)(4) | Engine overhaul — The process to disassemble, clean, inspect, repair or replace as necessary, reassemble and test for return-to-service approval within the manufacturer's overhaul data specifications. It relates to the periodic disassembly of the entire engine, or modules when applicable, rather than maintenance of individual parts or assemblies. | Statement | Amdt8 | CS-E 930
E | AMC E 930 | AMC | 245-251 | AMC E 930(b) — Purpose of the IMP test | (b) | The primary purpose of the IMP test run is to demonstrate sufficient engine reliability and support the establishment of the entry-into-service (EIS) IMP for that type design. | Statement | Amdt8 | CS-E 930
E | AMC E 930 | AMC | 245-251 | AMC E 930(b) — Purpose of the IMP test | (b)(1)–(3) | The AMC accordingly provides guidance and acceptable means of compliance on test methods and procedures, test pass/fail criteria, and EIS IMP requirements or recommendations. | Statement | Amdt8 | CS-E 930
E | AMC E 930 | AMC | 245-251 | AMC E 930(c) — Applicability to changes to type certificate | (c) | Following the initial demonstration of compliance with CS-E 930, Minor design changes do not require a new demonstration of compliance. | Relief | Amdt8 | CS-E 930
E | AMC E 930 | AMC | 245-251 | AMC E 930(c) — Applicability to changes to type certificate | (c) | For Major design changes, assess the impact on the validity of the previously established IMP. | Accepted method | Amdt8 | CS-E 930
E | AMC E 930 | AMC | 245-251 | AMC E 930(c) — Applicability to changes to type certificate | (c) | Either substantiate the previous IMP or propose means to substantiate a change to it. Such means may include analysis, testing or a combination of both. | Accepted method | Amdt8 | CS-E 930
E | AMC E 930 | AMC | 245-251 | AMC E 930(c) — Applicability to changes to type certificate | (c) | A full test to redemonstrate compliance with CS-E 930 may not be required. | Statement | Amdt8 | CS-E 930
E | AMC E 930 | AMC | 245-251 | AMC E 930(c) — Applicability to changes to type certificate | (c) | When assessing the IMP's validity, evaluate the impact of the change on the engine design factors and engine system dynamics. | Accepted method | Amdt8 | CS-E 930
E | AMC E 930 | AMC | 245-251 | AMC E 930(d)(1) — IMP test cycle assessment | (d)(1)(i) | Provide an assessment of expected service operating conditions as part of the test plan, showing that the proposed test cycle represents the expected in-service engine flight cycles. | Accepted method | Amdt8 | CS-E 930
E | AMC E 930 | AMC | 245-251 | AMC E 930(d)(1) — IMP test cycle assessment | (d)(1)(i) | The assessment covers established power ratings, component stress and temperature, exhaust gas temperature (EGT), engine vibration, cycle / operating time cumulative damage, and other critical factors. | Accepted method | Amdt8 | CS-E 930
E | AMC E 930 | AMC | 245-251 | AMC E 930(d)(1) — IMP test cycle assessment | (d)(1)(i) | Where the engine includes OEI power ratings, include representation of the cumulative usage of those OEI power ratings before maintenance in the engine flight cycles of the IMP test. | Accepted method | Amdt8 | CS-E 930
E | AMC E 930 | AMC | 245-251 | AMC E 930(d)(1) — IMP test cycle assessment | (d)(1)(i) | For multiple aircraft applications, show that the test cycle adequately represents all identified or anticipated installations and engine flight cycles. | Accepted method | Amdt8 | CS-E 930
E | AMC E 930 | AMC | 245-251 | AMC E 930(d)(1) — IMP test cycle assessment | (d)(1)(i) | Test cycles used in the past are the full cycle, the accelerated severity cycle, and combinations of the two. | Statement | Amdt8 | CS-E 930
E | AMC E 930 | AMC | 245-251 | AMC E 930(d)(1) — IMP test cycle assessment | (d)(1)(ii) | A full cycle test runs the engine through the exact power setting sequences for the time periods identified in the engine flight cycle. One complete cycle includes a typical engine flight cycle and the exact number of operating hours, from engine start through complete shutdown. | Statement | Amdt8 | CS-E 930
E | AMC E 930 | AMC | 245-251 | AMC E 930(d)(1) — IMP test cycle assessment | (d)(1)(iii) | An accelerated severity cycle test provides a rigorous test of engines or engine parts for which durability is primarily affected by cyclic operation. It allows the time at various power settings and the sequence of power selections to be varied. | Statement | Amdt8 | CS-E 930
E | AMC E 930 | AMC | 245-251 | AMC E 930(d)(1) — IMP test cycle assessment | (d)(1)(iii) | To relate the accelerated severity cycle test to the full flight cycle, perform a detailed analysis of the stress, the temperature, and the resulting life of each affected part of the engine. | Accepted method | Amdt8 | CS-E 930
E | AMC E 930 | AMC | 245-251 | AMC E 930(d)(1) — IMP test cycle assessment | (d)(1)(iii) | The accelerated severity cycle test may include the equivalent of several flight cycles during a given portion of the overall engine test, which can give a small number of engine hours against the number of engine flight cycles demonstrated. | Statement | Amdt8 | CS-E 930
E | AMC E 930 | AMC | 245-251 | AMC E 930(d)(1) — IMP test cycle assessment | (d)(1)(iii) | The accelerated severity cycle test is generally not considered ideal for engine parts whose durability is primarily affected by hours of operation rather than by cycles. For those cases, the IMP substantiation may require other test or in-service experience data, including, if available, comparison of relevant past IMP demonstrations with subsequent successful entry-into-service engine experience. | Statement | Amdt8 | CS-E 930
E | AMC E 930 | AMC | 245-251 | AMC E 930(d)(1) — IMP test cycle assessment | (d)(1)(iii) | The accelerated severity cycle test should include engine start and shutdown. | Accepted method | Amdt8 | CS-E 930
E | AMC E 930 | AMC | 245-251 | AMC E 930(d)(2) — IMP test engine configuration | (d)(2)(i) | CS-E 930 requires the test to be performed with an engine that adequately conforms to its final type design, so no significant engine modification should be required to complete the IMP test. | Statement | Amdt8 | CS-E 930
E | AMC E 930 | AMC | 245-251 | AMC E 930(d)(2) — IMP test engine configuration | (d)(2)(i) | Engine parts included in the type design but not installed on the test engine may be substantiated by taking credit for validated analyses and/or other tests. Equipment qualification performed under CS-E 80(b) may be considered an appropriate means of compliance in this case. | Permitted | Amdt8 | CS-E 930
E | AMC E 930 | AMC | 245-251 | AMC E 930(d)(2) — IMP test engine configuration | (d)(2)(ii) | Include in the IMP test other hardware items, or representative hardware items, that are not normally part of the engine type design — for example an air starter or engine build-up hardware — and that have an impact on the reliability of the engine. | Accepted method | Amdt8 | CS-E 930
E | AMC E 930 | AMC | 245-251 | AMC E 930(d)(2) — IMP test engine configuration | (d)(2)(iii) | Perform the IMP test with the engine installed in a typical configuration, to the maximum extent possible. | Accepted method | Amdt8 | CS-E 930
E | AMC E 930 | AMC | 245-251 | AMC E 930(d)(2) — IMP test engine configuration | (d)(2)(iii) | Connect and operate, in a way representative of the intended service, the airframe accessories and the interfaces that load the engine. | Accepted method | Amdt8 | CS-E 930
E | AMC E 930 | AMC | 245-251 | AMC E 930(d)(2) — IMP test engine configuration | (d)(2)(iii) | Schedule, throughout the test, typical accessory loads and bleed air extraction that would be experienced during the engine flight cycle. | Accepted method | Amdt8 | CS-E 930
E | AMC E 930 | AMC | 245-251 | AMC E 930(d)(2) — IMP test engine configuration | (d)(2)(v) | For turboshaft applications, load the test engine output shaft to simulate the appropriate rotor drive system characteristics of the intended installation. Potential characteristics include but are not limited to inertial and torsional vibration. | Accepted method | Amdt8 | CS-E 930
E | AMC E 930 | AMC | 245-251 | AMC E 930(d)(3) and (d)(4) — Test parameters and duration | (d)(3) | The conditions achieved during the test should effectively represent the conditions expected during an engine flight cycle, including power, stress, component temperature, EGT and unbalance vibration. | Accepted method | Amdt8 | CS-E 930
E | AMC E 930 | AMC | 245-251 | AMC E 930(d)(3) and (d)(4) — Test parameters and duration | (d)(4) | The total number of test cycles and the test duration should be sufficient to demonstrate the effectiveness of the IMP. | Accepted method | Amdt8 | CS-E 930
E | AMC E 930 | AMC | 245-251 | AMC E 930(d)(3) and (d)(4) — Test parameters and duration | (d)(4) | CS-E 930 does not require a fixed number of cycles. The applicant should correlate the number of cycles proposed for the test to the planned engine IMP. | Statement | Amdt8 | CS-E 930
E | AMC E 930 | AMC | 245-251 | AMC E 930(d)(5) — Pass/fail criteria | (d)(5)(i) | The engine type design will comply with CS-E 930 when the post-test hardware condition demonstrates that the engine will remain airworthy when applying the proposed IMP. The engine should comply with (d)(5)(ii), (iii) and (iv). | Statement | Amdt8 | CS-E 930
E | AMC E 930 | AMC | 245-251 | AMC E 930(d)(5) — Pass/fail criteria | (d)(5)(ii) | Over the test duration, and when following normal ICA maintenance practices, the engine should meet all proposed power ratings without exceeding any operating limitations. | Accepted method | Amdt8 | CS-E 930
E | AMC E 930 | AMC | 245-251 | AMC E 930(d)(5) — Pass/fail criteria | (d)(5)(ii) | The engine should be free of significant anomalies, such as surge or stall, when operated as per the operating instructions provided in compliance with CS-E 20(d). | Accepted method | Amdt8 | CS-E 930
E | AMC E 930 | AMC | 245-251 | AMC E 930(d)(5) — Pass/fail criteria | (d)(5)(iii) | A post-test teardown inspection should demonstrate that each engine part conforms to the type design; or that damage is evaluated and the part is considered acceptable for safe continued operation; or that damage is evaluated and the part is considered not acceptable for safe continued operation, but there is no imminent failure identified at the end of test. | Accepted method | Amdt8 | CS-E 930
E | AMC E 930 | AMC | 245-251 | AMC E 930(d)(5) — Pass/fail criteria | (d)(5)(iii) | Engine parts may be considered acceptable for safe continued operation if the applicant includes appropriate inspections and/or limitations within the ICA. | Permitted | Amdt8 | CS-E 930
E | AMC E 930 | AMC | 245-251 | AMC E 930(d)(5) — Pass/fail criteria | (d)(5)(iii) | For parts damaged beyond criteria ensuring safe continued operation, substantiate the finding that there is no imminent failure and provide in the ICA an appropriate fixed engine overhaul period. | Accepted method | Amdt8 | CS-E 930
E | AMC E 930 | AMC | 245-251 | AMC E 930(d)(5) — Pass/fail criteria | (d)(5)(iii) | For engines having 30-second OEI and 2-minute OEI power ratings, the IMP test results may be used when showing compliance with CS-E 25(b)(2) for OEI power availability demonstration at the end of the fixed engine overhaul period. | Permitted | Amdt8 | CS-E 930
E | AMC E 930 | AMC | 245-251 | AMC E 930(d)(5) — Pass/fail criteria | (d)(5)(iv) | The certification documentation should identify those parts of the engine that will have specific ICA requirements or recommendations resulting from the IMP test. | Accepted method | Amdt8 | CS-E 930
E | AMC E 930 | AMC | 245-251 | AMC E 930(d)(5) — Pass/fail criteria | (d)(5)(iv) | The final ICA should include these specific requirements and/or recommendations, in compliance with CS-E 25, including life limits, inspections, intervals, and accept/reject criteria. | Accepted method | Amdt8 | CS-E 930
E | AMC E 930 | AMC | 245-251 | AMC E 930(d)(6) — Determination of the IMP | (d)(6)(i) | For a successful full cycle test, the applicant may take credit for the full number of cycles and the full number of hours demonstrated during the test when proposing an IMP. | Permitted | Amdt8 | CS-E 930
E | AMC E 930 | AMC | 245-251 | AMC E 930(d)(6) — Determination of the IMP | (d)(6)(ii) | For a successful accelerated severity cycle test, the applicant may take credit for the full number of cycles for those engine parts for which the test cycle was shown to be equal to or more severe than the assumed engine flight cycle. | Permitted | Amdt8 | CS-E 930
E | AMC E 930 | AMC | 245-251 | AMC E 930(d)(6) — Determination of the IMP | (d)(6)(iii) | Where the test cycle involves a high thrust setting operation for durations that significantly exceed those of the engine flight cycle, EASA may accept that the applicant takes credit for intervals longer than the IMP test length. | Permitted | Amdt8 | CS-E 930
E | AMC E 930 | AMC | 245-251 | AMC E 930(d)(6) — Determination of the IMP | (d)(6)(iii) | This approach requires caution, because some engine parts will wear as a function of time at load rather than from low cycle fatigue, and life extrapolation based on material property data alone is imprecise. | Statement | Amdt8 | CS-E 930
E | AMC E 930 | AMC | 245-251 | AMC E 930(d)(6) — Determination of the IMP | (d)(6)(iii) | Under these circumstances, the applicant may need to draw supporting evidence from other engine tests, component tests or sub-assembly tests. | Accepted method | Amdt8 | CS-E 930
E | AMC E 930 | AMC | 245-251 | AMC E 930(e) — Fixed engine overhaul period | (e) | A simplified IMP may consist of a fixed engine overhaul period. | Permitted | Amdt8 | CS-E 930
E | AMC E 930 | AMC | 245-251 | AMC E 930(e) — Fixed engine overhaul period | (e) | If this approach is selected, perform the engine test of CS-E 930 described in paragraph (d), and substantiate the fixed engine overhaul period from the test results as per paragraph (d)(5)(iii). | Accepted method | Amdt8 | CS-E 930
F | CS-E 1000 | CS | 252-252 |  | — | Compliance with the specifications of CS-E 1010 and CS-E 1020 may be mandatory for engine type certification, depending on the specifications referenced under CS-34. | Statement | — | AMC E 1000
F | CS-E 1000 | CS | 252-252 |  | — | Compliance with all or some of the other specifications of this subpart is optional, at the request of the applicant. | Statement | — | AMC E 1000
F | CS-E 1000 | CS | 252-252 |  | — | Compliance with the specifications of this subpart will be recorded in notes in the engine type certificate data sheet. | Statement | — | AMC E 1000
F | AMC E 1000 | AMC | 252-252 |  | — | CS-E Subpart F defines specifications for the design of an engine to determine a configuration which would be required as part of the approval for particular aircraft operations. | Statement | — | CS-E 1000
F | AMC E 1000 | AMC | 252-252 |  | — | It also defines the specifications necessary at the engine level for compliance with CS-34. | Statement | — | CS-E 1000
F | CS-E 1010 | CS | 252-252 |  | — | Design the turbine engine to comply with the fuel venting specifications of CS 34.1. | Required | —
F | CS-E 1010 | CS | 252-252 |  | — | Where the imposed specifications are directed at the aircraft, incorporate provisions enabling the aircraft in which the engine is intended to be installed to comply with those specifications. | Required | —
F | CS-E 1020 | CS | 252-252 |  | — | Demonstrate, by test or analysis or combination thereof, that the engine type design complies with the emission specifications of CS 34.2 in effect at date of engine certification. | Required | — | AMC E 1020
F | CS-E 1020 | CS | 252-252 |  | — | Record the resulting data. | Required | — | AMC E 1020
F | AMC E 1020 | AMC | 252-253 |  | (1) | Use the format given in the AMC for the note referred to in CS-E 1000. | Accepted method | — | CS-E 1020
F | AMC E 1020 | AMC | 252-253 |  | (2) | Only the type design at time of engine certification will be assessed against CS-34. | Statement | — | CS-E 1020
F | AMC E 1020 | AMC | 252-253 |  | (2) | The applicable emissions standard for a production engine is dependent on its date of manufacture. | Statement | — | CS-E 1020
F | AMC E 1020 | AMC | 252-253 |  | (2) | Assess any further change to the type design for its effect on the engine emissions characteristics and on compliance with the specifications of CS-34, to enable demonstration of compliance for each individual engine when required. | Accepted method | — | CS-E 1020
F | CS-E 1050 | CS | 261-261 |  | (a) | Establish the susceptibility of turbine engine features to the effects of volcanic cloud hazards. | Required | — | AMC E 1050
F | CS-E 1050 | CS | 261-261 |  | (b) | Provide the information necessary for safe operation in the relevant documentation. | Required | — | AMC E 1050
F | AMC E 1050 | AMC | 262-262 |  | — | Establish the susceptibility of engine features to the effects of volcanic clouds by a combination of experience, studies, analysis, and/or testing of parts, sub-assemblies or engines. | Accepted method | — | CS-E 1050
F | AMC E 1050 | AMC | 262-262 |  | — | Contain the information necessary for safe operation in the relevant documentation. | Accepted method | — | CS-E 1050
F | AMC E 1050 | AMC | 262-262 |  | — | That information may be used to assist operators in producing operational data and instructions for their flight crews when operating in, or avoiding, airspace contaminated with volcanic clouds. | Permitted | — | CS-E 1050
F | AMC E 1050 | AMC | 262-262 |  | — | Make the information readily usable by operators in preparing a safety risk assessment as part of their overall management system. | Accepted method | — | CS-E 1050
F | AMC E 1050 | AMC | 262-262 |  | — | A volcanic cloud comprises volcanic ash together with gases and other chemicals. The primary hazard is volcanic ash, and other elements of the volcanic cloud may also be undesirable to operate through. | Statement | — | CS-E 1050
F | AMC E 1050 | AMC | 262-262 |  | — | Assess the effect on airworthiness of the other elements of the volcanic cloud. | Accepted method | — | CS-E 1050
F | AMC E 1050 | AMC | 262-262 |  | (1) | Identify the features of the turbine engine that are susceptible to airworthiness effects from volcanic clouds. | Accepted method | — | CS-E 1050
F | AMC E 1050 | AMC | 262-262 |  | (1)(a) | Those features may include erosion of compressor blades and other internal parts. | Statement | — | CS-E 1050
F | AMC E 1050 | AMC | 262-262 |  | (1)(b) | …glassy deposits on hot section parts, which can result in loss of surge margins, engine stall, flame out, and inability to restart engines. | Statement | — | CS-E 1050
F | AMC E 1050 | AMC | 262-262 |  | (1)(c) | …clogging of turbine blade cooling channels. | Statement | — | CS-E 1050
F | AMC E 1050 | AMC | 262-262 |  | (1)(d) | …corrosion of metallic parts. | Statement | — | CS-E 1050
F | AMC E 1050 | AMC | 262-262 |  | (1)(e) | …oil and fuel circuit contamination. | Statement | — | CS-E 1050
F | AMC E 1050 | AMC | 262-262 |  | (1)(f) | …electrical, hydraulic and pneumatic systems. | Statement | — | CS-E 1050
F | AMC E 1050 | AMC | 262-262 |  | (2) | Consider the nature and severity of effects. | Accepted method | — | CS-E 1050
F | AMC E 1050 | AMC | 262-262 |  | (3) | Consider the related pre-flight, in-flight and post-flight precautions to be observed by the operator, including any necessary amendments to engine manuals, Dispatch Deviation, or equivalents, required to support the operator. | Accepted method | — | CS-E 1050
F | AMC E 1050 | AMC | 262-262 |  | (4) | Consider the recommended continued airworthiness inspections associated with operations in volcanic cloud contaminated airspace; these may take the form of Instructions for Continued Airworthiness or other advice. | Accepted method | — | CS-E 1050

## Compliance items
Subpart | Note | What must be produced | Citation
A | AMC General | When proposing a compliance method, search AMC-20 as well as the AMC E paragraphs before concluding that no acceptable means exists [AMC General]
A | CS-E 10 | Certification basis identifying Subparts A, D, E and F , established under Part 21 | CS-E 10(d) CS-E 10(a)
A | CS-E 15 | No test or analysis. Compliance is editorial: every CS-E defined term used in the applicant's documents carries the meaning fixed here and in CS-Definitions | CS-E 15(a)
A | CS-E 15 | Confirm the issue of CS-Definitions current at the date of issue of CS-E Amendment 8, and cite that issue | CS-E 15(a)
A | CS-E 20 | Type design definition: parts and equipment list with drawing references | CS-E 20(a)
A | CS-E 20 | Statement of the assumed aircraft certification specification code , carried into the assumptions of [] | CS-E 20(b) CS-E 30
A | CS-E 20 | List of aircraft parts and equipment mounted on or driven by the engine and excluded from the type certificate | CS-E 20(c)
A | CS-E 20 | Installation manual: physical and functional interfaces, Control Mode descriptions and their limitations, interface security requirements where necessary | CS-E 20(d)
A | CS-E 20 | Operating manual | CS-E 20(d)
A | CS-E 20 | Performance data pack supporting minimum and maximum engine derivation, with bleed, off-take, forward speed, ambient pressure, temperature and humidity effects | CS-E 20(e)
A | CS-E 20 | OEI performance characteristics and variability data for power assurance , scope per [] | CS-E 20(f) AMC E 20¦AMC E 20(f)
A | AMC E 20 | Type design list scoped to items necessary for functioning and control | AMC E 20(1)
A | AMC E 20 | Interface effect assessment for CS-E 20(c) components, in normal and Failure cases , against [] | AMC E 20(3) CS-E 80¦CS-E 80(c)
A | AMC E 20 | Installation assumptions package handed to the aircraft manufacturer , the same material [] requires | AMC E 20(4) CS-E 30
A | AMC E 20 | Installation manual sections: control system interface descriptions, limitations and specifications ; the specifications for the EECS on aircraft-supplied resources, with substantiation of their adequacy ; all operational modes and their aircraft interface | AMC E 20(5) AMC E 20(6) AMC E 20(7)
A | AMC E 20 | Installation data pack covering power availability, with installation losses to the highest power rating | AMC E 20(f)(1)
A | AMC E 20 | Dormant Failure analysis for OEI rating availability, within the [] safety analysis, delivered as part of the CS-E 20(f) data | CS-E 510 AMC E 20(f)(2)
A | AMC E 20 | Engine and engine systems FMEA under [], used to validate the maintenance procedures, intervals and standards | CS-E 510 AMC E 20(f)(3)
A | AMC E 20 | Engine database supporting the above: thermodynamic model, development and certification test experience, and field experience of this type or of similar design | AMC E 20(f)(3)
A | AMC E 20 | Extrapolation basis from a lower power check level to the highest OEI rating power, against a minimum acceptable engine performance characteristic in a deteriorated state | AMC E 20(f)(4)
A | AMC E 20 | Limiter setting assessment for 30-Second and 2-Minute OEI power availability, including the cold-soaked take-off case | AMC E 20(f)(5)
A | CS-E 25 | Segregated airworthiness limitations section, distinguishable from the rest of the ICA | CS-E 25(b)
A | CS-E 25 | Mandatory replacement times, inspection intervals and related procedures required for type certification | CS-E 25(b)(1)
A | CS-E 25 | Mandatory actions and limitations for in-service maintenance and repair of Engine Critical Parts, taken from the Service Management Plan of [] | CS-E 515 CS-E 25(b)
A | CS-E 25 | Mandatory post-flight inspections and maintenance actions after any use of 30-Second OEI or 2-Minute OEI Power | CS-E 25(b)(2)
A | CS-E 25 | Validation of the adequacy of those inspections and actions | CS-E 25(b)(2)
A | CS-E 25 | In-service engine evaluation programme, assuring the adequacy of the [] power availability data and of the post-flight instructions. The programme must include service engine tests, or equivalent service engine test experience on engines of similar design and/or evaluations of service usage of the 30-Second / 2-Minute OEI ratings | CS-E 20¦CS-E 20(f) CS-E 25(b)(2)
A | CS-E 25 | (1) Detailed description of the engine, its components, systems and installations
A | CS-E 25 | (2) Handling instructions, including uncrating, de-inhibiting, acceptance checking, lifting and attaching accessories, with any necessary checks
A | CS-E 25 | (3) Basic control and operating information: how components, systems and installations operate; methods of starting, running, testing and stopping, with special procedures and limitations
A | CS-E 25 | (4) Servicing information: servicing points, tank and reservoir capacities, fluid types, system pressures, lubrication points, lubricants and servicing equipment
A | CS-E 25 | (5) Scheduling information giving the recommended periods for cleaning, inspection, adjustment, test and lubrication, the degree of inspection, serviceability limits and recommended work, with cross-references to the airworthiness limitations section. Where appropriate, an inspection programme stating inspection frequency
A | CS-E 25 | (6) Troubleshooting information: probable malfunctions, how to recognise them, and remedial action
A | CS-E 25 | (7) Order and method of engine and part removal and replacement, disassembly and assembly, with precautions. Ground handling, crating and shipping instructions
A | CS-E 25 | (8) Cleaning and inspection instructions: materials, apparatus, methods and precautions, including methods of inspection
A | CS-E 25 | (9) Repair methods for worn or non-serviceable parts, information to determine when replacement is necessary, and all relevant fits and clearances
A | CS-E 25 | (10) Testing instructions, including test equipment and instrumentation
A | CS-E 25 | (11) Storage preparation instructions, including any storage limits
A | CS-E 25 | (12) List of tools and equipment necessary for maintenance, with directions for use
A | CS-E 25 | (13) Instructions applicable to information system security protection as required by CS-E 50(l)
A | AMC E 25 | ICA manuals, including module division with nomenclature and boundaries | AMC E 25(3)
A | AMC E 25 | Installed-test procedure describing verification of minimum installed performance against static sea-level test-bed ratings | AMC E 25(2)
A | AMC E 25 | Airworthiness limitations section: mandatory post-flight inspections and maintenance actions after any use of 30-Second or 2-Minute OEI , under [] | AMC E 25(4)(a) CS-E 25¦CS-E 25(b)(2)
A | AMC E 25 | Cumulated time limit for Rated 30-Minute Power, with instructions for when the limit is reached | AMC E 25(5)
A | AMC E 25 | Definition of the operator data needed to support the in-service programme , optionally in the airworthiness limitations section | AMC E 25(4)(b) AMC E 25(4)(d)(iii)
A | AMC E 25 | Evidence that 30-Second and 2-Minute OEI power is achievable and sustainable at any time between overhauls: endurance test results, analysis on endurance data, other certification tests, or similar-engine service experience | AMC E 25(4)(c)(i)
A | AMC E 25 | Determination and validation of the Failure modes and remaining margins associated with use of the ratings | AMC E 25(4)(c)(ii)
A | AMC E 25 | In-service engine evaluation programme, Agency-approved before certification , comprising the elements at (4)(d)(ii) | AMC E 25(4)(d)(i)
A | CS-E 30 | Statement of installation assumptions, submitted before engine certification | CS-E 30(a)
A | CS-E 30 | Engine instructions for installation carrying those assumptions , within the manuals required by [] | CS-E 30(a) CS-E 20¦CS-E 20(d)
A | CS-E 30 | Interface conditions and reliability specifications for components outside the engine type design, in the instructions for installation or referenced from them | CS-E 30(b)
A | AMC E 30 | Assumptions statement covering, at minimum, every applicable Table 1 item, submitted before engine certification | CS-E 30(a)
A | AMC E 30 | Each assumption traced to the CS-E paragraph named against it in Table 1
A | AMC E 30 | Interface conditions and reliability specifications for components outside the engine type design | CS-E 30(b)
A | CS-E 40 | Rating declaration covering Take-off Power and Maximum Continuous Power | CS-E 40(a)
A | CS-E 40 | Rating declaration covering 30-Second OEI, 2-Minute OEI and Continuous OEI Power , substantiated per [] | CS-E 40(b)(3)(i), (ii), (v) AMC E 40¦AMC E 40(b)(3)
A | CS-E 40 | Rating declaration covering Rated 30-Minute Power | CS-E 40(b)(4)(i)
A | CS-E 40 | Statement of the declaration basis, or a TCDS entry where the basis departs from standard atmospheric conditions without bleed | CS-E 40(c)
A | CS-E 40 | Operating limitations schedule , scope per [] | CS-E 40(d) AMC E 40¦AMC E 40(d)
A | CS-E 40 | TCDS entry under point 21.A.41 of Part 21, listing rated powers and crew-respected limitations | CS-E 40(e)
A | CS-E 40 | Minimum-engine substantiation: the test programme and conditions demonstrating that every engine of the type meets the declared ratings | CS-E 40(f)
A | CS-E 40 | Accuracy budget for the Engine Control System and instrumentation , against the tolerances of [] | CS-E 40(g) CS-E 60¦CS-E 60(b)
A | AMC E 40 | Rating justification file drawing on the calibration test results of [] | CS-E 730 AMC E 40
A | AMC E 40 | Rating justification drawing on the values substantiated by the endurance test of [] | CS-E 740 AMC E 40
A | AMC E 40 | Where neither test is the route, the "other means" proposed and justified | AMC E 40
A | AMC E 40 | Declaration of the 30-Second and 2-Minute OEI ratings as two separate ratings within a 2.5-minute combined structure | AMC E 40(b)(3)(1)
A | AMC E 40 | Deterioration assessment from the CS-E 740(c)(3)(iii) 2-hour additional endurance test, through the third 30-Second OEI application | AMC E 40(b)(3)(6)
A | AMC E 40 | Evaluation of the deterioration mode where deterioration exceeds 10 % at the 30-Second OEI rating | AMC E 40(b)(3)(6)
A | AMC E 40 | Performance characteristics data for the aircraft manufacturer, reflecting that deterioration , delivered through [] | AMC E 40(b)(3)(6) AMC E 20¦AMC E 20(f)
A | AMC E 40 | Mandatory post-flight maintenance actions after any use of either rating , prescribed under [] and [] | AMC E 40(b)(3)(4) CS-E 25¦CS-E 25(b)(2) AMC E 25
A | AMC E 40 | Declaration of Rated 30-Minute Power level and its 30-minute usage limit | AMC E 40(b)(3)(7)
A | AMC E 40 | Operating limitations schedule covering every applicable item of AMC E 40(d)(1) and (3) | CS-E 40(d)
A | AMC E 40 | The rated powers and the limitations the crew must respect, entered in the TCDS under point 21.A.41 of Part 21 | CS-E 40(e)
A | AMC E 40 | Over-limit transients and their time limits , substantiated by [], [] and [] | AMC E 40(d)(3)(p), (q), (r) CS-E 820 CS-E 830 CS-E 870
A | AMC E 40 | Power turbine autorotation speed and torque limits | AMC E 40(d)(3)(n), (o)
A | CS-E 50 | Control system functional substantiation by test, analysis or a combination | CS-E 50(a)
A | CS-E 50 | Demonstration of Control Mode, channel and Primary-to-Back-up transitions | CS-E 50(b)
A | CS-E 50 | Over-speed protection availability test, by the route matching the protection technology , guidance at [] | CS-E 50(e)(1), (e)(2) AMC E 50¦AMC E 50(e)
A | CS-E 50 | Demonstration that low voltage transients outside declared limits meet (h)(1), and that normal operation resumes | CS-E 50(h)(4)
A | CS-E 50 | System safety assessment of the Engine Control System, identifying Faults and Failures causing power change, erroneous data or operability effects, with predicted frequency , under [] | CS-E 50(d) CS-E 510
A | CS-E 50 | LOPC rate analysis against the safety objective of the intended aircraft application | CS-E 50(c)(1)
A | CS-E 50 | Single-Fault tolerance analysis for the Full-up Configuration | CS-E 50(c)(2)
A | CS-E 50 | Local event analysis: fire, overheat and control component damage | CS-E 50(c)(4)
A | CS-E 50 | Air pressure signal line blockage and leakage, within the (d) assessment | CS-E 50(i)
A | CS-E 50 | Aircraft-supplied data failure evaluation, documented across the flight envelope | CS-E 50(g)(2)
A | CS-E 50 | Security risk and vulnerability assessment , guidance at [] | CS-E 50(l) AMC E 50¦AMC to CS-E 50(l)
A | CS-E 50 | Software and encoded logic development evidence under an approved method matched to criticality | CS-E 50(f)
A | CS-E 50 | Instructions for installation: Control Mode alert provision ; power change magnitude and transition time ; electrical power need, characteristics and voltage limits | CS-E 50(b)(3) CS-E 50(b) CS-E 50(h)(3)
A | CS-E 50 | Instructions for operation: crew action on Control Mode change ; manual over-speed test specification where the test is not fully automatic | CS-E 50(b)(3) CS-E 50(e)(1)
A | CS-E 50 | ICA covering maintenance of the security protections , carried into [] | CS-E 50(l) CS-E 25¦CS-E 25(c)(13)
A | AMC E 50 | Control system boundary definition, stating what is inside and outside the Engine Control System | AMC E 50(1)
A | AMC E 50 | Component-level coverage of control system items under [] and [] in addition to CS-E 50 | CS-E 80 CS-E 170 AMC E 50(2)
A | AMC E 50 | Power modulation demonstration expressed as power turbine speed control within specified limits , against [] | AMC E 50(3) CS-E 50¦CS-E 50(a)(3)
A | AMC E 50 | Integrity case showing at least equivalent safety and reliability to a hydromechanical and magneto system , supporting [] | AMC E 50(4) CS-E 50¦CS-E 50(c)
A | AMC E 50 | Evaluation against [] for every function depending on aircraft-supplied electrical power | CS-E 50¦CS-E 50(h) AMC E 50(5)
A | AMC E 50 | Air signal line design precautions and corrosion assessment , within the safety assessment of [] | AMC E 50(6) CS-E 50¦CS-E 50(d)
A | AMC E 50 | BITE or functional test design providing a complete test of the electrical and electronic part of the over-speed protection , satisfying [] | AMC E 50(e) CS-E 50¦CS-E 50(e)(1)
A | AMC E 50 | Safety analysis of the mechanical or actuating part of the protection system, establishing whether inspection or test is needed and at what interval , within [] | AMC E 50(e) CS-E 510
A | AMC E 50 | Manual test specification in the instructions for operation where the test is not fully automatic | CS-E 50(e)(1)
A | AMC E 50 | Automatic activation and control design for 30-Second OEI power, requiring no pilot input other than a termination command , satisfying [] | AMC E 50(j)(1) CS-E 50¦CS-E 50(j)
A | AMC E 50 | Demonstration that automatic control is effective in normal and abnormal operation | AMC E 50(j)(1)
A | AMC E 50 | Demonstration that the means does not prevent the engine reaching and maintaining rated 30-Second OEI Power , evidenced jointly with [] | AMC E 50(j)(2) AMC E 20¦AMC E 20(f)(5)
A | AMC E 50 | Type certificate data sheet entry for the limits associated with the rating , under [] | AMC E 50(j)(1) CS-E 40¦CS-E 40(e)
A | AMC E 50 | Security risk and vulnerability assessment under AMC 20-42 [AMC to CS-E 50(l)], satisfying [] | CS-E 50¦CS-E 50(l)
A | AMC E 50 | Explicit treatment of common-mode IUEIs affecting all engine control systems of an aircraft, alongside single-engine cases [AMC to CS-E 50(l)]
A | AMC E 50 | Assessment of external engine interfaces and aircraft-to-engine interfaces [AMC to CS-E 50(l)]
A | AMC E 50 | Procedures and Instructions for Continued Airworthiness maintaining the security protections , carried into [] | CS-E 50(l) CS-E 25¦CS-E 25(c)(13)
A | CS-E 60 | Engine instructions for installation identifying the instrumentation needed for operation within the limitations, and the engine approval documentation declaring the non-standard instrumentation mandatory . Accepted means: [] | CS-E 60(a) AMC E 60¦AMC E 60(1)
A | CS-E 60 | List of instruments necessary for control of the engine, with their overall limits of accuracy and transient response . These limits are the ones [] requires the ratings to account for | CS-E 60(b) CS-E 40¦CS-E 40(g)
A | CS-E 60 | Segregation evidence for sensors, wiring and signal conditioning, referenced to the Fault's Failure effect . The Failure effect classification comes from the safety analysis of [] | CS-E 60(c) CS-E 510
A | CS-E 60 | Sensing-position justification for parameters such as oil pressure . Accepted means: [] | CS-E 60(a) AMC E 60¦AMC E 60(2)
A | CS-E 60 | OEI alerting, recording, retrieval and verification means, or the provision for them, with the associated development assurance level . Accepted means: [] | CS-E 60(d) AMC E 60¦AMC E 60(d)
A | CS-E 60 | Turbine cooling system instrumentation, or evidence supporting one of the three exemptions | CS-E 60(e)
A | CS-E 60 | Inspections promulgated in the relevant manuals | CS-E 60(e)
A | AMC E 60 | Instrumentation definition traced to the engine safety analysis, and provision for its installation , against [] | AMC E 60(1) CS-E 60¦CS-E 60(a)
A | AMC E 60 | Sensing-position justification for oil pressure, covering the pick-up point, the absence of a relief valve upstream of the bearings, and filter selection and access , against [] and [] | AMC E 60(2) CS-E 60¦CS-E 60(a) CS-E 570
A | AMC E 60 | Definition of the recorded events, tied to the operating limitations of each claimed OEI level | AMC E 60(d)(1)
A | AMC E 60 | Recording and alerting system description: what is recorded, how the pilot is alerted, how maintenance personnel are alerted, and how data is retrieved , against [] | AMC E 60(d)(2) CS-E 60¦CS-E 60(d)
A | AMC E 60 | Development assurance level assessment for the recording and retrieval system, derived from the system safety analysis of [] | CS-E 50¦CS-E 50(d) AMC E 60(d)(3)
A | AMC E 60 | Instructions for installation stating the system objective and its assurance level, where the system is not part of the engine | AMC E 60(d)(3)
A | AMC E 60 | Reset-authority design evidence: maintenance personnel only , | AMC E 60(4) AMC E 60(d)(4)
A | AMC E 60 | Where the relief of (d)(5) is used, evidence that the recording system discriminates all-engines-operating over-limit events from OEI usage , against [], [] and [] | AMC E 60(d)(5) CS-E 820 CS-E 830 CS-E 870
A | CS-E 70 | Material qualification evidence, by service experience or by test . Accepted means: [] | CS-E 70(a) AMC E 70
A | CS-E 70 | Design-value substantiation showing the relationship between assumed properties and the minimum properties of the material specification | CS-E 70(a)
A | CS-E 70 | Manufacturing method and process substantiation, covering retention of mechanical properties under reasonable service conditions . Accepted means: [] | CS-E 70(b) AMC E 70
A | AMC E 70 | Casting quality control plan naming the methods used, the highly stressed portions subject to radiography, and the flaw-detection process applied after heat treatment | AMC E 70(1)
A | AMC E 70 | Forging classification list assigning Class 1, Class 2 or Class 3 to each forged part | AMC E 70(2)(a)
A | AMC E 70 | Grain direction and agreed material properties shown on Class 1 forging drawings | AMC E 70(2)(a)
A | AMC E 70 | Residual stress assessment for forged Engine Critical Parts, by experience on similar designs or by physical test where experience is not available . This is the evidence that [] requires for residual stresses, and it belongs with the Engine Critical Part work of [] | AMC E 70(2)(a) CS-E 100¦CS-E 100(a) CS-E 515
A | AMC E 70 | Strength proof for Class 1 and Class 2 forgings, by calculation, test or comparison | AMC E 70(2)(a)
A | AMC E 70 | Test-piece scheme for Class 1 and Class 2 forgings, with the forging manufacturer's certification, or a drawing statement and an agreed sample-testing technique where test pieces are unpractical | AMC E 70(2)(b)
A | AMC E 70 | Weld classification list assigning Group 1, Group 2 or Group 3 to each weld | AMC E 70(3)
A | AMC E 70 | Weld quality control plan covering technique verification, specimen inspection, visual inspection and pressure testing where applicable | AMC E 70(3)
A | AMC E 70 | Supplier and technique change control for foundries, forging constructors and welding techniques, with the review it triggers , , | AMC E 70(1) AMC E 70(2)(c) AMC E 70(3)
A | AMC E 70 | Manufacturing and quality-control information on the drawings for all three families , , , within the drawing duties of [] | AMC E 70(1) AMC E 70(2)(a) AMC E 70(3) CS-E 110¦CS-E 110(a)
A | CS-E 80 | Drive and mounting design substantiation showing safe engine operation with the equipment fitted, and containment of equipment failure consequences short of a Hazardous Engine Effect . Accepted means: [] | CS-E 80(a)(1) AMC E 80
A | CS-E 80 | Failure analysis of equipment drives and mountings covering oil supply contamination and loss, excessive torque, loose parts and drive flailing , within the safety analysis of [] | CS-E 80(a)(2) CS-E 510
A | CS-E 80 | Equipment qualification evidence for engine equipment identified under [], against the relevant CS-E specifications . Accepted means: [] | CS-E 20¦CS-E 20(a) CS-E 80(b) AMC E 80
A | CS-E 80 | Equipment specification stating the additional airworthiness specifications needed where the Subpart E test cycles do not represent all critical service conditions | CS-E 80(b)
A | CS-E 80 | Interface specifications for aircraft equipment, published in the instructions for installation under [] | CS-E 20¦CS-E 20(d) CS-E 80(c)(1)
A | CS-E 80 | Containment or design-integrity evidence for equipment with high-energy rotors . Accepted means: [] | CS-E 80(d) AMC E 80
A | AMC E 80 | Equipment environmental qualification plan covering Table 1 for all equipment, with each item either tested, analysed, justified by similarity, or recorded as not applicable | AMC E 80(2)(a)
A | AMC E 80 | Electrical and electronic qualification covering Table 2, including the explosion proofness environment selected and its justification | AMC E 80(2)(b)
A | AMC E 80 | Mechanical equipment evidence against Table 3, delivered through [], [] and [] rather than as separate tests | CS-E 640 AMC E 515 CS-E 130 AMC E 80(2)(c)
A | AMC E 80 | Overheat test or analysis for the electrical and electronic portions of the Engine Control System; or, where not completed, the installation limitation stated in the instructions for installation | AMC E 80(2)(d)
A | AMC E 80 | Similarity justifications, where used, establishing both sufficient similarity and an environment no more severe than previously certified | AMC E 80(2)
A | AMC E 80 | Torque limitation design: the weak link, or the alternative means of disconnect with the engine running where a weak link is not adequate | AMC E 80(3)
A | AMC E 80 | High-energy rotor containment demonstration: the category claimed from Table 5, with the Table 6 specifications that follow from it | AMC E 80(4)
A | AMC E 80 | Fluid and water entry inspection records with acceptance rationale, where entry is detected , | AMC E 80(2)(a) AMC E 80(2)(b)
A | CS-E 90 | Corrosion and deterioration protection scheme covering every component and item of equipment, with the protection method identified for each | CS-E 90(a)
A | CS-E 90 | Material selection rationale showing where inherently self-protecting materials are used, and justification wherever they are not | CS-E 90(b)
A | CS-E 90 | Protective finish called out on the drawings, as required by [] | CS-E 110¦CS-E 110(a)
A | CS-E 100 | Stress analysis against material allowables derived from satisfactory practice, covering the most severe operating conditions and the form of construction , using the design values established under [] | CS-E 100(a) CS-E 70¦CS-E 70(a)
A | CS-E 100 | Substantiation of assumed characteristics for any new type of material | CS-E 100(a)
A | CS-E 100 | Residual stress assessment for Engine Critical Parts , within the Engine Critical Part work of [] | CS-E 100(a) CS-E 515
A | CS-E 100 | Mounting and critical-part strength analysis for combined aircraft and engine loads , against the installation assumptions declared under [] | CS-E 100(b) CS-E 30
A | CS-E 100 | Vibration substantiation across the declared flight envelope and the operating range of rotational speeds and power , demonstrated by the vibration surveys of [] | CS-E 100(c) CS-E 650
A | CS-E 100 | Declared vibration forces imparted to the aircraft structure, stated in the engine instructions for installation , within the manuals required by [] | CS-E 100(c) CS-E 20¦CS-E 20(d)
A | CS-E 110 | Drawing set giving full design particulars, material specifications, protective and surface finishes, and the manufacturing quality tests, directly or by reference . The material specifications are those qualified under [] and the protective finish is the one required by [] | CS-E 110(a) CS-E 70¦CS-E 70(a) CS-E 90¦CS-E 90(a)
A | CS-E 110 | Part marking scheme identifying each part with its drawing, with marking positions shown on the drawings | CS-E 110(b)
A | CS-E 110 | Marking and record-keeping system for Agency-designated parts and Engine Critical Parts, sufficient to establish manufacturing history , consistent with the Engine Critical Part management of [] | CS-E 110(c) CS-E 515
A | CS-E 110 | Misassembly analysis for turbine parts whose incorrect assembly could cause Hazardous Engine Effects, with the design provisions taken or the permanent marking applied and the justification for choosing marking | CS-E 110(d)
A | CS-E 110 | Incorrect-fitment assessment for instruments, sensors and connectors, inside the system safety assessment of [] | CS-E 50¦CS-E 50(d) CS-E 110(e)
A | CS-E 110 | Design precautions against incorrect system configuration, where the assessment shows them to be necessary | CS-E 110(e)
A | CS-E 120 | Engine identification scheme meeting the Part 21 points named in (a) | CS-E 120(a)
A | CS-E 120 | Module identification scheme for major, independently changeable modules, showing how it supports parts traceability and interchangeability control across engine variants | CS-E 120(b)
A | CS-E 120 | Definition of the engine variants across which module interchangeability is controlled | CS-E 120(b)
A | CS-E 130 | Fire hazard assessment of the design, construction and materials, covering occurrence, spread and effects of fire, and internal fire leading to structural Failure or Hazardous Engine Effects . Accepted means: [] | CS-E 130(a) AMC E 130
A | CS-E 130 | Classification of every flammable-fluid-conveying component to the Fire Resistant or Fireproof level, with the reasoning , . Accepted means: [] | CS-E 130(b) CS-E 130(c) AMC E 130¦AMC E 130(2)(c)
A | CS-E 130 | Fire test evidence, or analysis, against the pass/fail criteria for each component requiring a fire protection evaluation , . Accepted means: [] | CS-E 130(b) CS-E 130(c) AMC E 130¦AMC E 130(2)(d)
A | CS-E 130 | Shielding and location substantiation showing leaked flammable fluid is unlikely to reach an ignition source . Accepted means: [] | CS-E 130(b) AMC E 130¦AMC E 130(9)
A | CS-E 130 | Flammable fluid tank fire test . Accepted means: [] | CS-E 130(c) AMC E 130¦AMC E 130(5)
A | CS-E 130 | Firewall substantiation covering the Fireproof standard, passage of air, fluid and flame, and corrosion protection . Accepted means: [] | CS-E 130(d) AMC E 130¦AMC E 130(8)
A | CS-E 130 | Fire Resistant substantiation for engine control system components in designated fire zones . Accepted means: [], and the fire item in [] | CS-E 130(e) AMC E 130¦AMC E 130(4)(d) AMC E 80¦AMC E 80(2)(c)
A | CS-E 130 | Drain and vent system design preventing accumulation of hazardous quantities of flammable fluid . [VERIFY: no AMC is offered for this sub-point. [] is headed "Drain and Vent Systems", but by its own words it interprets CS-E 130(b), and AMC E 130 never cites CS-E 130(f). Whether the Agency accepts AMC E 130(6) as a means for CS-E 130(f) is an open item.] | CS-E 130(f) AMC E 130¦AMC E 130(6)
A | CS-E 130 | Mounting structure and attachment point Fireproof substantiation, or the declaration under [] where the installation does not require it | CS-E 30 CS-E 130(g)
A | AMC E 130 | Component classification list assigning the Fire Resistant or Fireproof level to each component requiring a fire protection evaluation, with the shutoff feature relied on where Fire Resistant is claimed | AMC E 130(2)(c)
A | AMC E 130 | Hazardous quantity determination, or a record that the 0.25 litre default is used | AMC E 130(1)(e)
A | AMC E 130 | Fire test reports against the five pass/fail criteria, with the functions intended in case of fire defined for each test article | AMC E 130(2)(d)
A | AMC E 130 | Burner and flame calibration records to ISO 2685, pre-test for every test, plus constancy evidence or a post-test calibration | AMC E 130(4)(a)
A | AMC E 130 | Flame impingement location justification, by the critical-feature route or the installation analysis route; where the latter is used, the installer co-ordination record and the re-evaluation process for each new installation | AMC E 130(4)(b)
A | AMC E 130 | Test article operating parameter justification showing conservatism | AMC E 130(4)(c)
A | AMC E 130 | Titanium and magnesium fire vulnerability assessments, with the Hazardous Engine Effect demonstration where a sustained fire cannot be ruled out , | AMC E 130(3)(b) AMC E 130(3)(c)
A | AMC E 130 | Abradable lining fire and explosion evaluation for each fan, compressor and turbine stage having one | AMC E 130(3)(d)
A | AMC E 130 | Absorbent material survey near flammable fluid system components | AMC E 130(3)(e)
A | AMC E 130 | Flammable fluid tank fire test with its quantity, flow rate, temperature and pressure conditions recorded | AMC E 130(5)
A | AMC E 130 | Drain and vent function review, identifying any that would flow a hazardous quantity during continued rotation | AMC E 130(6)
A | AMC E 130 | Bleed air component fire evaluation | AMC E 130(7)
A | AMC E 130 | Firewall substantiation against passage around the firewall and Hazardous Engine Effects | AMC E 130(8)
A | AMC E 130 | Shielding and location substantiation, with the ignition sources identified | AMC E 130(9)
A | AMC E 130 | Electrical system component fire evaluation, showing cables, connectors, terminals and equipment in designated fire zones are at least fire resistant | AMC E 130(4)(d)
A | CS-E 135 | Identification of the components, modules, equipment and accessories that are susceptible to, or sources of, static discharge or Fault current | CS-E 135
A | CS-E 135 | Evidence that each is bonded to the main engine earth . Accepted means: [] — examination of the type design drawings, electrical continuity checks, or inspection of a representative engine | CS-E 135 AMC E 135
A | CS-E 135 | Evidence that a main engine earth exists . Accepted means: [] | CS-E 135 AMC E 135
A | CS-E 135 | Assessment against the three consequences: electrical shock, ignition in flammable fluid or vapour areas, and interference with electrical or electronic equipment | CS-E 135
A | AMC E 135 | Evidence that a main engine earth is provided, generally by showing that all elements of the engine carcass are electrically bonded together | AMC E 135(i)
A | AMC E 135 | Evidence of a current path between externally mounted components and the main engine earth | AMC E 135(ii)
A | AMC E 135 | Bonding evidence for the modules, assemblies, components and accessories installed in or on the engine, by one of the three accepted routes | AMC E 135
A | CS-E 140 | Test configuration statement for each certification test, showing representativeness against the type design | CS-E 140(a)
A | CS-E 140 | Record of which automatic controls and protections were in operation, with the accepted justification where any were not | CS-E 140(b)
A | CS-E 140 | Variable device settings recorded before each test, against the type design and the operating instructions of [] . The post-test check on those settings is required by [] | CS-E 20¦CS-E 20(d) CS-E 140(c) CS-E 150¦CS-E 150(e)
A | CS-E 140 | Accessory drive loading schedule: unloaded for the calibration test of [], loaded for all other tests, with the constructor's declaration of the equipment or the slave units used | CS-E 730 CS-E 140(d)(1)
A | CS-E 140 | Durability substantiation and the equivalent power extraction added to shaft output, where the (d)(2) relief is taken for the [] sequence . Accepted means: [] | CS-E 740¦CS-E 740(c)(3)(iii) CS-E 140(d)(2) AMC E 140
A | CS-E 140 | Identification of features under [] and [] to [] that are supplied by the aircraft installation, and the means used to represent them in the tests | CS-E 500 CS-E 560 CS-E 590 CS-E 140(e)
A | AMC E 140 | Calculation of the equivalent power for the unloaded power turbine accessory drives, and evidence that it was added at the output drive | AMC E 140
A | AMC E 140 | Demonstration that the power turbine rotor assembly operated at or above the loaded-drive level throughout the test | AMC E 140
A | CS-E 150 | Declaration of the fuel and oil specified for tests, with justification of the actual fuel, oil and additives wherever the choice could affect a result | CS-E 150(a)
A | CS-E 150 | Test log recording servicing and repairs, with the agreed penalty testing where a major repair or part replacement occurred | CS-E 150(b)
A | CS-E 150 | Statement of any declared artificial humidity increase, or its absence | CS-E 150(c)
A | CS-E 150 | Agreed parameter list per test, with the recorded values and their times | CS-E 150(d)
A | CS-E 150 | Evidence that performance observations excluded readings taken within 3 minutes of a condition change, except for ratings limited to 3 minutes or less | CS-E 150(d)
A | CS-E 150 | Post-test check of the variable device settings of [], with unintended variations recorded | CS-E 140¦CS-E 140(c) CS-E 150(e)
A | CS-E 150 | Calibration records for all test bed and measuring equipment | CS-E 150(f)
A | CS-E 160 | Failure investigation record for each part Failure during certification testing, giving the determined cause | CS-E 160(a)
A | CS-E 160 | Airworthiness effect assessment for each such Failure | CS-E 160(a)
A | CS-E 160 | Corrective action definition and substantiation, where corrective action is necessary | CS-E 160(a)
A | CS-E 160 | Development history review of the engine and of its components and equipment, identifying significant airworthiness-relevant events | CS-E 160(b)
A | CS-E 160 | Assessment under (a) of each such event not corrected before the certification tests | CS-E 160(b)
A | CS-E 170 | Identification of the systems and components not adequately substantiated by the other CS-E tests, with the reasoning for each . Accepted means: [] | CS-E 170 AMC E 170
A | CS-E 170 | Additional test or analysis programme for each, demonstrating intended function across all declared environmental and operating conditions . Accepted means: [] and [] | CS-E 170 AMC E 170 AMC E 80
A | CS-E 170 | Declared environment for the Engine Control System and its components, entered into the engine instructions for installation as an installation limitation . Accepted means: [] | CS-E 170 AMC E 170
A | CS-E 170 | Electrical bonding validity evidence, where HIRF or lightning testing is carried out on anything other than a representative complete engine . Accepted means: [], and see [] | CS-E 170 AMC E 170 CS-E 135
A | AMC E 170 | List of systems and components requiring substantiation beyond the complete-engine certification tests, with their location and operating conditions | AMC E 170
A | AMC E 170 | Additional test or analysis results for each, including protective functions such as over-speed protection or a torque limiter, and any Failure indicating system relied on in the safety analysis of [] | CS-E 510 AMC E 170
A | AMC E 170 | Functional integrity evidence for the Engine Control System under electric and electromagnetic induction, external radiation and lightning | AMC E 170
A | AMC E 170 | Declared qualification environment for the Engine Control System, including radiated and conducted emissions, entered in the instructions for installation as an installation limitation , within the manuals of [] | AMC E 170 CS-E 20¦CS-E 20(d)
A | AMC E 170 | Bonding validity demonstration where HIRF or lightning testing used less than a representative complete engine , consistent with [] and [] | AMC E 170 CS-E 135 AMC E 135
A | AMC E 170 | Component-level environmental substantiation for electronics units, sensors, harnesses and hydromechanical elements , alongside [] | AMC E 170 AMC E 80¦AMC E 80(1)
A | AMC E 170 | Assessment of each approved degraded dispatch state against the environmental conditions | AMC E 170
D | CS-E 500 | Declaration of the air intake pressure and temperature conditions, and of the operating range of ambient and running conditions , carried in the instructions for installation of [] and the assumptions of [] | CS-E 500(a) CS-E 20¦CS-E 20(d) CS-E 30
D | CS-E 500 | Surge and instability substantiation across that range . The supporting tests are the engine bleed conditions of [], the excess operating conditions of [], and the ingestion and environmental tests of [], [] and [] | CS-E 500(a) CS-E 690 CS-E 700 CS-E 780 CS-E 790 CS-E 800
D | CS-E 500 | Ground and in-flight starting evidence , demonstrated through the starting tests of [], the low temperature starting tests of [], and the relighting in flight tests of [] | CS-E 500(c) CS-E 750 CS-E 770 CS-E 910
D | CS-E 500 | Igniter system suitable for starting the engine on the ground and in flight at all altitudes up to a declared altitude . Where approval is sought for a continuously-operated ignition system, that is a separate elective provision under [], not a CS-E 500 obligation | CS-E 500(c) CS-E 720¦CS-E 720(a)
D | CS-E 510 | Failure analysis of the engine including the control system, covering all reasonably expected Failures, consequential secondary Failures and dormant Failures . Accepted means: [] | CS-E 510(a)(1) AMC E 510
D | CS-E 510 | Statement of the aircraft-level devices and procedures assumed for a typical installation , consistent with the assumptions declared under [] | CS-E 510(a)(1)(i) CS-E 30
D | CS-E 510 | Summary of Failures leading to Major or Hazardous Engine Effects, with probability estimates and Engine Critical Parts clearly identified | CS-E 510(a)(2)
D | CS-E 510 | Quantitative demonstration against 10⁻⁷ per engine flight hour for Hazardous Engine Effects and 10⁻⁵ per engine flight hour for Major Engine Effects, with the 10⁻⁸ per-Failure figure where individual estimates are imprecise , | CS-E 510(a)(3) CS-E 510(a)(4)
D | CS-E 510 | Identification of single elements whose Primary Failure probability cannot be sensibly quantified, handled through the integrity specifications of [] | CS-E 515 CS-E 510(c)
D | CS-E 510 | Safety system analysis including combined safety system and basic engine Failure, with reliability assumptions stated for items outside the applicant's control | CS-E 510(d)
D | CS-E 510 | Substantiation of every dependency under (e), with the maintenance intervals published in the airworthiness limitations section of the instructions for continued airworthiness required by [] | CS-E 25 CS-E 510(e)(1)
D | CS-E 510 | Maintenance error procedures in the relevant engine manuals, where such errors could lead to Hazardous Engine Effects | CS-E 510(e)(1)
D | CS-E 510 | Pre-flight or periodic verification details published in the appropriate manual | CS-E 510(e)(2)
D | CS-E 510 | Flight crew actions identified in the operating instructions required by [] | CS-E 20¦CS-E 20(d) CS-E 510(e)(4)
D | CS-E 510 | Investigation of each applicable system in the (f) list | CS-E 510(f)
D | CS-E 510 | Test verification of any assumption where significant doubt exists | CS-E 510(b)
D | AMC E 510 | Safety analysis using an accepted methodology — FMEA, Fault Tree, Dependence Diagram, Markov, or a justified alternative — with the scope and method agreed with the Agency early , | AMC E 510(1) AMC E 510(4)
D | AMC E 510 | Statement of assumed aircraft devices and procedures for the typical installation, with assumed Failure rates for aircraft components where the applicant cannot determine them | AMC E 510(3)(c)
D | AMC E 510 | List in the instructions for installation of aircraft-component Failures contributing to Hazardous or Major Engine Effects, their propagation mode and assumed rates , against [] and [] | AMC E 510(3)(c) CS-E 30 CS-E 20¦CS-E 20(d)
D | AMC E 510 | Engine Control System safety analysis integrated into the overall engine analysis , against [] | AMC E 510(3)(b) CS-E 50¦CS-E 50(d)
D | AMC E 510 | Summation of Failure modes per Hazardous Engine Effect against 10⁻⁷ per engine flight hour, with dormant periods included, excluding Engine Critical Parts, and omitting summation where each individual Failure is below 10⁻⁸ | AMC E 510(3)(d)(i)
D | AMC E 510 | Containment demonstration for major rotating parts, or the assumption of non-containment with the [], [] and [] route | CS-E 515 CS-E 840 CS-E 850 AMC E 510(3)(d)(iii)
D | AMC E 510 | Radial containment demonstration for compressor and turbine blade shedding, singly and in likely combinations , against [] and [] | AMC E 510(3)(d)(iii) CS-E 520¦CS-E 520(c)(1) CS-E 810
D | AMC E 510 | Blade reliability estimate from test and service experience of comparable designs, with debris energy and trajectory assessment and, where possible, coordination with the aircraft manufacturer | AMC E 510(3)(d)(iii)
D | AMC E 510 | Debris impact assumptions recorded in the Manuals required by [] | CS-E 20¦CS-E 20(d) AMC E 510(3)(d)(iii)
D | AMC E 510 | Assessment of other high-energy debris sources, including high-pressure casing rupture | AMC E 510(3)(d)(iii)
D | AMC E 510 | Toxic product delivery rates and concentrations in the engine bleed air, provided to the installer, with no cabin dilution or mixing assumed , | AMC E 510(3)(d)(iv) AMC E 510(3)(e)
D | AMC E 510 | Uncontrolled fire assessment against the nacelle fire zone and the assumed aircraft extinguishing means , against [] | AMC E 510(3)(d)(vi) CS-E 130
D | AMC E 510 | Engine shutdown assessment, which may take account of aircraft-supplied fuel cut-off means | AMC E 510(3)(d)(vii)
D | AMC E 510 | Major Engine Effect probabilities against 10⁻⁵ per engine flight hour, without summation | AMC E 510(3)(e)
D | AMC E 510 | Maintenance reliance statements, with special or unique checks stated explicitly, and the maintenance manuals as substantiation for the maintenance error element , feeding the airworthiness limitations of [] | AMC E 510(3)(h) CS-E 25
D | AMC E 510 | Design precautions minimising and mitigating maintenance error, and design for correct re-assembly of frequently maintained components | AMC E 510(3)(h)
D | CS-E 515 | Engineering Plan covering loads, material properties, environmental influences and operating conditions, with the influencing parts, validated by analysis, test or service experience . Accepted means: [] | CS-E 515(a) AMC E 515¦AMC E 515(3)
D | CS-E 515 | Approved Life determination for each Engine Critical Part , published in the airworthiness limitations section under [] | CS-E 515(a) CS-E 25¦CS-E 25(b)
D | CS-E 515 | Damage Tolerance assessment addressing material, manufacturing and service-induced anomalies . Accepted means: [] | CS-E 515(a) AMC E 515¦AMC E 515(3)(d)(v)
D | CS-E 515 | Manufacturing Plan identifying the constraints that deliver the required Attributes . Accepted means: [] | CS-E 515(b) AMC E 515¦AMC E 515(4)
D | CS-E 515 | Service Management Plan defining in-service maintenance and repair processes, incorporated into the instructions for continued airworthiness . Accepted means: [] | CS-E 515(c) AMC E 515¦AMC E 515(5)
D | CS-E 515 | Serviceable and repairable damage limits published in the instructions for continued airworthiness . Accepted means: [] | CS-E 515(c) AMC E 515¦AMC E 515(3)(d)(v)
D | CS-E 515 | Marking and manufacturing-history records for Engine Critical Parts, required by [] | CS-E 110¦CS-E 110(c)
D | AMC E 515 | Engine Critical Part list derived from the safety analysis of [], with inseparable assemblies treated whole | CS-E 510 AMC E 515(2)(a)
D | AMC E 515 | Attribute definition per part, covering material properties, microstructure, anomalies, residual stress, surface condition and geometric tolerances | AMC E 515(2)(b)
D | AMC E 515 | Engine Flight Cycle definition with its flight segments, hold times, ambient and take-off altitude ranges, cold and hot start effects, and the 30-minute Power rating usage for a rotorcraft engine; or a justified maximum severity cycle | AMC E 515(3)(d)(i)
D | AMC E 515 | Engine Flight Cycle validation plan, proportionate to how conservative the cycle is, maintained over the lifetime of the design | AMC E 515(3)(d)(i)
D | AMC E 515 | Thermal analysis correlated and verified experimentally during engine development testing | AMC E 515(3)(d)(ii)
D | AMC E 515 | Stress analysis identifying limiting locations and loading conditions, validated by experimental measurement, producing the cyclic stress history | AMC E 515(3)(d)(iii)
D | AMC E 515 | Life analysis to minimum LCF capability at 1/1000 or −3 sigma, with fatigue life to crack initiation typically at 0.75 mm, scatter factors justified; or the justified burst-margin alternative | AMC E 515(3)(d)(iv)
D | AMC E 515 | Where the cyclic test is terminated by burst, a definition of crack initiation from crack growth calculations, fracture surface observations, or the cycles at the last crack-free inspection with a substantiated detection capability | AMC E 515(3)(d)(iv)
D | AMC E 515 | Where service experience is used to adjust the life prediction system, the parts retirement or precautionary sampling inspection programme it comes from | AMC E 515(3)(d)(iv)
D | AMC E 515 | Damage Tolerance Assessment by the probabilistic route — anomaly size and frequency distributions, crack growth analysis, inspection techniques, intervals and Probability of Detection, and the risk prediction against the design target risk — with the process and data agreed with the Agency | AMC E 515(3)(d)(v)(4)(a)
D | AMC E 515 | Or, where the input data is unavailable, the deterministic surface damage tolerance analysis against 3 000 representative flight cycles or 50 % of the Approved Life, whichever is less, with the stated anomaly sizes and assumptions | AMC E 515(3)(d)(v)(4)(b)
D | AMC E 515 | Assumption validation processes, with the risk assessment repeated and reported on any departure, and corrective action under point 21.A.3 of Part 21 where the [] objectives can no longer be met | CS-E 510¦CS-E 510(a)(3) AMC E 515(3)(d)(v)(4)(a)
D | AMC E 515 | Serviceable and repairable damage limits published in the instructions for continued airworthiness, and the service damage monitoring process documented in the Service Management Plan | AMC E 515(3)(d)(v)(5)
D | AMC E 515 | Static pressure loaded part lifing, with mandatory inspections in the Service Management Plan and the ALS where crack detection is relied on, and the pressure test conditions | AMC E 515(3)(e)
D | AMC E 515 | Approved Life maintenance process and review schedule after certification | AMC E 515(3)(g)
D | AMC E 515 | Influencing part identification and change control | AMC E 515(3)(h)
D | AMC E 515 | Manufacturing Plan with sensitive parameters highlighted, reviewed by the five named skills, with change control and non-conformance procedures | AMC E 515(4)
D | AMC E 515 | Service Management Plan with repair and maintenance procedures and their limits in the engine shop manual, reviewed by the six named skills | AMC E 515(5)
D | AMC E 515 | Airworthiness Limitations Section carrying the Approved Lives, the prescribed wording, and the OEI cycle accounting method , within [] | AMC E 515(6) CS-E 25¦CS-E 25(b)
D | CS-E 520 | Strength substantiation for major rotating components across normal and abnormal thermal and dynamic conditions, with the abnormal conditions traced to the Failure analysis of [] . Accepted means: [] | CS-E 510 CS-E 520(a) AMC E 520¦AMC E 520(a)
D | CS-E 520 | Rub analysis for fixed structure near rotating parts, covering thermal expansion and contraction across the operating envelope and movement from likely Fault conditions; or the warning device and its substantiation | CS-E 520(b)
D | CS-E 520 | Radial containment demonstration for compressor and turbine blade shedding, singly and in likely combinations . Accepted means: []. The blade loss test itself is [] | CS-E 520(c)(1) AMC E 520¦AMC E 520(c)(1) CS-E 810
D | CS-E 520 | Declared containment angle limits, made available to the aircraft constructor . CS-E 520(c)(1) requires only that the debris be radially contained; the angle declaration is the AMC's condition on that. Accepted means: [] | AMC E 520(c)(1)(2) AMC E 520¦AMC E 520(c)(1)
D | CS-E 520 | Validated engine model and out-of-balance force data provided to each aircraft constructor, covering out-of-balance running and continued rotation with rotor unbalance after shutdown . Accepted means: []. The installation assumptions are documented under [] | CS-E 520(c)(2) AMC E 520¦AMC E 520(c)(2) CS-E 20¦CS-E 20(d)
D | CS-E 520 | Assessment of shaft, bearing and bearing support Failure, and of bird strike under [], where these produce higher forces | CS-E 800 CS-E 520(c)(2)
D | CS-E 520 | Casing design assessment against major rupture following local failure or torching flame damage . Accepted means: [] | CS-E 520(d) AMC E 520¦AMC E 520(d)
D | AMC E 520 | Blade and disc fatigue strength grading, or justification for departing from the recommended order | AMC E 520(a)
D | AMC E 520 | Blade material, root fixing and casing joint design substantiation against multiple blade Failure | AMC E 520(c)(1)(1)
D | AMC E 520 | Containment analysis accounting for non-planar blade trajectories, with the assured containment angle limits declared to the aircraft constructor where fore and aft containment is not provided , within the manuals of [] | AMC E 520(c)(1)(2) CS-E 20¦CS-E 20(d)
D | AMC E 520 | Validated engine model covering the eight data items of (c)(2)(1) | AMC E 520(c)(2)(1)
D | AMC E 520 | Evaluation of the most severe blade Failure not causing rotor support Failure, and of loss of rotor support where the structure is designed to fail | AMC E 520(c)(2)(2)
D | AMC E 520 | Model validation against vibration tests and the [] blade loss test, or correlation to prior experience where CS-E 810 compliance is by similarity | CS-E 810 AMC E 520(c)(2)(3)
D | AMC E 520 | Static structure validation by engine and component tests, analysis, or both, with rotor critical speed and forced response verification by added imbalance , linked to [] | AMC E 520(c)(2)(4) CS-E 650
D | AMC E 520 | Blade loss test instrumentation capable of measuring loads on the engine attachment structure | AMC E 520(c)(2)(6)
D | AMC E 520 | Agreed model definition with the aircraft manufacturer | AMC E 520(c)(2)(7)
D | AMC E 520 | Residual crack growth demonstration for any casing designed to tolerate it, with the maximum predicted crack size | AMC E 520(d)(a)
D | AMC E 520 | Critical Part classification and [] compliance for a casing whose ultimate crack growth could cause a Hazardous Engine Effect | CS-E 515 AMC E 520(d)(b)
D | CS-E 525 | Identification of the main rotating systems that continue to rotate after in-flight shutdown, and of any means provided to prevent it | CS-E 525
D | CS-E 525 | Test or analysis demonstrating that continued rotation produces no effects unacceptable under [], taking account of the conditions imposed by a typical aircraft installation . Accepted means: [] | CS-E 510 CS-E 525 AMC E 525¦AMC E 525(1)
D | CS-E 525 | Statement of the maximum period of flight with the engine inoperative, and the flight conditions expected during it . Accepted means: [], declared under [] | CS-E 525 AMC E 525¦AMC E 525(2) CS-E 30
D | CS-E 525 | Assessment of complete loss of engine oil, and of rotor unbalance resulting from blade loss and subsequent rotor damage, over extended periods of continued rotation . Accepted means: [] | CS-E 525 AMC E 525¦AMC E 525(3)
D | CS-E 525 | Engine-to-aircraft interface conditions from rotor unbalance and rotational speed during continued rotation after blade loss, determined under [] and provided in the installation documents of [] . Accepted means: [] | CS-E 520¦CS-E 520(c)(2) CS-E 20 CS-E 525 AMC E 525¦AMC E 525(4)
D | AMC E 525 | Test or analysis demonstrating acceptable effects of continued rotation, taking account of the conditions imposed by a typical aircraft installation | AMC E 525(1)
D | AMC E 525 | Statement of the conditions imposed after in-flight shutdown and their maximum duration, covering the expected aircraft applications | AMC E 525(2)
D | AMC E 525 | Assessment of complete loss of engine oil during continued rotation | AMC E 525(3)
D | AMC E 525 | Assessment of rotor unbalance from blade loss and subsequent rotor damage, over extended periods | AMC E 525(3)
D | AMC E 525 | Engine-to-aircraft interface conditions from unbalance and rotational speed across the entire flight envelope, delivered in the installation documents of [] , determined under [] | CS-E 20 AMC E 525(4) CS-E 520¦CS-E 520(c)(2)
D | CS-E 540 | Identification of the foreign matter threats likely to affect one engine, and those likely to affect more than one . Accepted means: [] | CS-E 540 AMC E 540
D | CS-E 540 | Demonstration that single-engine threats cause no Hazardous Engine Effect as defined in [], excluding events below Extremely Remote . Accepted means: []; the large bird case is demonstrated under [] | CS-E 510¦CS-E 510(g) CS-E 540(a) AMC E 540¦AMC E 540(1) CS-E 800
D | CS-E 540 | Substantiation of objects such as cleaning cloths, hand tools, rivets, bolts and screws, where their effects are likely to be more severe than the single large bird strike or ingestion . Accepted means: [] | CS-E 540(a) AMC E 540¦AMC E 540(1)
D | CS-E 540 | Assessment of bird strike at speeds above 200 knots against the Extremely Remote criterion, with the corresponding probability of encountering a single bird . Accepted means: [] | CS-E 540(a) AMC E 540¦AMC E 540(1)
D | CS-E 540 | Demonstration against continued safe flight and landing for multi-engine threats, covering performance loss, handling deterioration and operating limitation exceedance . Accepted means: []; quantified by [] for birds and [] for rain and hail | CS-E 540(b) AMC E 540¦AMC E 540(2) CS-E 800 CS-E 790
D | CS-E 540 | Assessment of any unusual finding from those demonstrations against the continued safe flight and landing objective . Accepted means: [] | CS-E 540(b) AMC E 540¦AMC E 540(2)
D | AMC E 540 | Screening of loose-object threats against the single large bird case, with substantiation only for those likely to be more severe | AMC E 540(1)
D | AMC E 540 | Assessment of the [] large bird ingestion test results on the spinner and engine static parts against the criteria of [] | CS-E 800 CS-E 510 AMC E 540(1)
D | AMC E 540 | Assessment of bird-induced damage to fuel, oil, hydraulic and high-pressure bleed air lines, and to engine control system wiring, where these are housed in structural struts or strut fairings | AMC E 540(1)
D | AMC E 540 | Consideration of bird strike above 200 knots, with the associated probability of encountering a single bird, against the Extremely Remote criterion | AMC E 540(1)
D | AMC E 540 | Assessment of any unusual finding from the [], [] and related demonstrations against continued safe flight and landing | CS-E 800 CS-E 790 AMC E 540(2)
D | CS-E 560 | Declared fuel specifications with additives, and their flow, temperature and pressure limitations, with substantiation . Accepted means: [] | CS-E 560(a)(1) AMC E 560¦AMC E 560(1)
D | CS-E 560 | Identification of fuel specification parameters affecting functioning or durability, with engine or rig testing on appropriate fuel where necessary . Accepted means: [] | CS-E 560(a)(2) AMC E 560¦AMC E 560(1)
D | CS-E 560 | Fuel pump capacity margin over maximum engine demand across the flight envelope, against the assumed installation specifications of [] | CS-E 30 CS-E 560(a)(3)
D | CS-E 560 | Filtration capacity substantiation against the likely contaminant load including water, tied to the recommended servicing intervals . Accepted means: []; contaminated fuel testing is [] | CS-E 560(b)(1) AMC E 560¦AMC E 560(2) CS-E 670
D | CS-E 560 | Impending blockage indication design, with the normal-operation demonstration where the indication goes to maintenance rather than the flight crew | CS-E 560(b)(2)
D | CS-E 560 | By-pass design substantiation covering flow rate, contaminant retention, absence of Hazardous Engine Effect on contaminated fuel, and by-pass operation indication . Any restriction in by-pass operation condition is specified in the manuals | CS-E 560(c) AMC E 560(8)
D | CS-E 560 | Water accumulation assessment . Accepted means: [] | CS-E 560(d) AMC E 560¦AMC E 560(4)
D | CS-E 560 | Fuel system icing substantiation without flight crew action, with the transient fuel icing threat assessment and its limitations documented in the engine installation manual . Accepted means: [], [] | CS-E 560(e) AMC E 560¦AMC E 560(3) AMC E 560¦AMC E 560(4)
D | CS-E 560 | Declaration under [] where compliance relies on anti-icing additives or aircraft fuel system means, with the conditions to be met | CS-E 30 CS-E 560(e)
D | CS-E 560 | Fluid loss limitation provisions at fuel pressure instrumentation connections | CS-E 560(f)
D | CS-E 560 | Design precautions against error and unauthorised change in fuel control settings . Accepted means: [] | CS-E 560(g) AMC E 560¦AMC E 560(9)
D | AMC E 560 | Fuel type and additive list, with the CS-E 560(a) declaration made for each type | AMC E 560(1)
D | AMC E 560 | Identification in the documentation of fuel specification parameters that could adversely affect the engine, such as sulphur or gum content | AMC E 560(1)
D | AMC E 560 | Corrosion and deterioration assessment of fuel system effects under [] | CS-E 90 AMC E 560(1)
D | AMC E 560 | Contaminant definition covering aircraft-delivered contaminants and engine fuel system wear debris | AMC E 560(2)
D | AMC E 560 | Fuel system anti-icing means, with its mode of operation stated as continuous or automatic | AMC E 560(3)
D | AMC E 560 | Transient fuel icing threat assessment, or a declaration that no capability has been demonstrated, with the limitations, assumptions, ice quantity and critical fuel temperature documented in the engine installation manual | AMC E 560(4)
D | AMC E 560 | Blockage and bypass activation evidence at minimum fuel heating conditions and worst-case engine-to-engine variability | AMC E 560(4)
D | AMC E 560 | Incorrect assembly precautions for fuel system components, pipes and fittings, particularly those removed in routine maintenance , against [] | AMC E 560(5) CS-E 110¦CS-E 110(d)
D | AMC E 560 | Filter and strainer mounting arrangement with strength margins where the lines carry the weight , against [] | AMC E 560(6) CS-E 130¦CS-E 130(a)
D | AMC E 560 | Filter and strainer servicing provisions: accessibility, easily removable element, sediment trap and drain | AMC E 560(7)
D | AMC E 560 | Bypass operation restrictions specified in the manuals | AMC E 560(8)
D | AMC E 560 | Design precautions protecting fuel control settings against vibration, incorrect maintenance, mechanical interference and handling | AMC E 560(9)
D | CS-E 570 | Oil system functioning substantiation across all intended flight attitudes, installation, atmospheric and operating conditions, including oil temperature and expansion . Accepted means: [], [] | CS-E 570(a)(1) AMC E 570¦AMC E 570(1) AMC E 570¦AMC E 570(2)
D | CS-E 570 | Design precautions against incorrect fitment of closing devices, with positive locking on filling and drainage provisions and drainage outside the cowling where oil can be retained . Accepted means: [] | CS-E 570(a)(2)(i) AMC E 570¦AMC E 570(3)
D | CS-E 570 | Design precautions preventing object entry into the tank or tank outlet . The access points covered include magnetic chip detectors and gearbox access cover plates | CS-E 570(a)(2)(ii) AMC E 570(4)
D | CS-E 570 | Filler cap sealing, anti-loosening and 'oil' marking evidence | CS-E 570(a)(3)
D | CS-E 570 | Fluid loss limitation provisions at oil pressure instrumentation connections | CS-E 570(a)(4)
D | CS-E 570 | Filtration substantiation: degree of filtration sufficient to preclude damage, and capacity against the specified servicing intervals | CS-E 570(b)(1)
D | CS-E 570 | Impending blockage indication to the flight crew where the most critical main oil filter has no by-pass | CS-E 570(b)(2)
D | CS-E 570 | By-pass design substantiation covering flow rate within the normal operating range, contaminant retention, and by-pass operation indication or the maintenance instruction basis for omitting it | CS-E 570(c)
D | CS-E 570 | Venting design covering adequacy, foreign matter ingress and freezing water vapour accumulation | CS-E 570(d)
D | CS-E 570 | Oil shut-off means and its demonstration against discharge of hazardous quantities of oil; or Fireproof substantiation for the tank, its supports and all external oil system components , against [] and using the hazardous quantity of [] | CS-E 570(e)(1) CS-E 130 AMC E 130¦AMC E 130(1)(e)
D | CS-E 570 | Un-pressurised tank leak test at maximum operating temperature and 35 kPa differential pressure | CS-E 570(f)(1)
D | CS-E 570 | Oil quantity indicator, or provision for one | CS-E 570(f)(2)
D | CS-E 570 | Declared oil brands and types with their limitations, substantiated | CS-E 570(g)(1)
D | CS-E 570 | Identification of critical oil specification parameters, with engine or rig testing on appropriate oil where necessary | CS-E 570(g)(2)
D | AMC E 570 | Filter and strainer accessibility and mounting arrangement, with strength margins in the lines and connections where their weight is carried there | AMC E 570(1)
D | AMC E 570 | Oil tank expansion space, its size and its justification, with the design feature preventing inadvertent filling | AMC E 570(2)
D | AMC E 570 | Filling and drainage provisions with positive locking, and drainage to outside the engine cowling from filler connections that can retain significant oil | AMC E 570(3)
D | AMC E 570 | Identification of the access points covered, including magnetic chip detectors and gearbox access cover plates | AMC E 570(4)
D | AMC E 570 | Determination of the hazardous quantity of oil for the shut-off means of [], per [] | CS-E 570¦CS-E 570(e)(1) AMC E 130¦AMC E 130(1)(e) AMC E 570(5)
D | CS-E 580 | Identification of the engine areas cooled or pressurised by bleed air whose functions could be detrimentally affected by foreign matter ingress | CS-E 580
D | CS-E 580 | Definition of the unacceptable quantity and unacceptable size for each such area, derived from the function at risk | CS-E 580
D | CS-E 580 | Design substantiation that passage of such foreign matter is precluded | CS-E 580
D | CS-E 590 | Statement of whether the starter is declared as part of the engine | CS-E 590
D | CS-E 590 | Starter and drive mechanism design substantiation against over-speeding to a Hazardous Engine Effect, across all engine Fault conditions not classified as Extremely Remote , using the classification from [] | CS-E 590 CS-E 510
D | CS-E 590 | Assessment of the starter remaining connected, or reconnecting, following any drive system Failure | CS-E 590
D | CS-E 590 | Declaration of any installation-supplied safety provisions relied on , carried into [] and the instructions for installation of [] | CS-E 590 CS-E 30 CS-E 20¦CS-E 20(d)
E | CS-E 600 | Air intake design statement showing representativeness of the powerplant intakes | CS-E 600(a)
E | CS-E 600 | Jet pipe and propelling nozzle configuration statement for each test | CS-E 600(b)
E | CS-E 600 | Bleed configuration recorded per test, with justification where optional bleed was open | CS-E 600(c)
E | CS-E 600 | Agreed internal cleaning method and intervals, where cleaning is used during the endurance test of [] | CS-E 740 CS-E 600(d)
E | CS-E 600 | Engine attitude recorded for each test, with justification of any difference from the intended rotorcraft installation attitude . Accepted means: [] | CS-E 600(e) AMC E 600
E | AMC E 600 | Statement of the engine attitude used in each test | AMC E 600(e)
E | AMC E 600 | Statement of the engine attitude in each intended rotorcraft installation | AMC E 600(e)
E | AMC E 600 | Justification of every difference between the two | AMC E 600(e)
E | CS-E 620 | Performance results corrected to 1013.25 hPa and 288 K, on dry air where the correction is significant . Accepted means: the formulae of [] | CS-E 620(a) AMC E 620
E | CS-E 620 | Evidence that no humidity correction was applied to the power obtained | CS-E 620(b)
E | CS-E 620 | Established humidity corrections for high atmospheric temperatures at altitudes up to 4 500 m, for this engine type , delivered to the installer in the manuals of [] | CS-E 620(b) CS-E 20¦CS-E 20(d)
E | AMC E 620 | Corrected performance data, with the correction formulae used and the observed values they were applied to | AMC E 620(1)
E | AMC E 620 | Statement of the range of conditions over which the formulae are appropriate for this engine type, accounting for the Engine Control System characteristics and Reynolds Number effects | AMC E 620(1)
E | AMC E 620 | Where more accurate or additional corrections are used, the agreement with the Agency | AMC E 620(1)
E | AMC E 620 | Air flowmeter type and the basis for Wo, where a proprietary flowmeter is used | AMC E 620(1)
E | CS-E 640 | Identification of the static parts subject to significant gas or liquid pressure loads . Accepted means: [] | CS-E 640(a) AMC E 640¦AMC E 640(1)
E | CS-E 640 | Determination of the normal working, maximum working and maximum possible pressures for each such part . Accepted means: [] | CS-E 640(a) AMC E 640¦AMC E 640(1)
E | CS-E 640 | Proof pressure evidence at the (a)(1) level against permanent distortion beyond serviceable limits and against leakage causing a Hazardous Engine Effect . Accepted means: []; this is the proof pressure item of [] | CS-E 640(a)(1) AMC E 640¦AMC E 640(2) AMC E 80¦AMC E 80(2)(c)
E | CS-E 640 | Burst pressure evidence at the (a)(2) level . This is the burst pressure item of [] | CS-E 640(a)(2) AMC E 80¦AMC E 80(2)(c)
E | CS-E 640 | Serviceable limits from the anticipated engine manual, used as the distortion acceptance criteria . Accepted means: [] | CS-E 640(a)(1) AMC E 640¦AMC E 640(2)
E | CS-E 640 | Analysis of additional loads and their effect, with the test carried out under those loads where they are significant . Accepted means: [] | CS-E 640(b)(2) AMC E 640¦AMC E 640(3)
E | CS-E 640 | Test temperature justification, or an increased test pressure differential simulating the loss of properties with temperature . Accepted means: [] | CS-E 640(b)(1) AMC E 640¦AMC E 640(3)
E | CS-E 640 | Minimum material and process properties used in the substantiation , derived under [] | CS-E 640(b)(3) CS-E 70¦CS-E 70(a)
E | CS-E 640 | Adverse geometry conditions allowed by the type design, accounted for | CS-E 640(b)(4)
E | CS-E 640 | Where an analytical model is used, its validation by testing or successful field experience with parts of similar design . Accepted means: [] | CS-E 640(a) AMC E 640¦AMC E 640(4)
E | AMC E 640 | Determination of normal working, maximum working and maximum possible pressure for each part, related to a typical installation , consistent with the assumptions of [] | AMC E 640(1) CS-E 30
E | AMC E 640 | Identification of the static parts subject to significant gas or liquid pressure loads, including filler caps | AMC E 640(1)
E | AMC E 640 | Serviceable limits from the anticipated engine manual, used as the distortion acceptance criteria , consistent with the manuals of [] | AMC E 640(2) CS-E 25
E | AMC E 640 | Zoning scheme and the maximum pressure applied to each zone, with the CS-E 640(a) factors included, where a part is tested in zones | AMC E 640(2)
E | AMC E 640 | Analysis of additional loads with their effect examined, and the test conducted under those loads where they are significant | AMC E 640(3)
E | AMC E 640 | Test temperature justification, or the increased pressure differential used to substitute for it | AMC E 640(3)
E | AMC E 640 | Mounting and restraint arrangement simulating the actual engine conditions for any critical section | AMC E 640(3)
E | AMC E 640 | Analytical model validation by testing or by field experience with parts of similar design, where the model is used | AMC E 640(4)
E | CS-E 650 | Component selection for the survey, based on experience, analysis and component test . Accepted means: [] | CS-E 650(a) AMC E 650¦AMC E 650(3)
E | CS-E 650 | Vibration survey test programme covering the speed and power ranges of (b), with any shortfall covered by validated analysis and agreed with the Agency . Accepted means: [] | CS-E 650(b) AMC E 650¦AMC E 650(4)
E | CS-E 650 | Extended survey where a rising response indicates a peak above the (b) speed | CS-E 650(c)
E | CS-E 650 | Altitude, temperature and environmental condition coverage, including icing and rain and hail conditions . Accepted means: []; the supporting tests are [] and [] | CS-E 650(a) AMC E 650¦AMC E 650(5) CS-E 780 CS-E 790
E | CS-E 650 | Flutter clearance demonstration . Accepted means: [] | CS-E 650(d) AMC E 650¦AMC E 650(8)
E | CS-E 650 | Evaluation of scheduled variable geometry, compressor bleed, accessory loading, inlet distortion and exhaust duct conditions, with tolerances . Accepted means: [] | CS-E 650(e) AMC E 650¦AMC E 650(7)
E | CS-E 650 | Stress margin justification per component against the endurance limit, with allowance for material property variation and blade-to-blade frequency scatter . Accepted means: [] | CS-E 650(f) AMC E 650¦AMC E 650(9)
E | CS-E 650 | Dwell testing on any significant response, normally within the incremental periods of [], followed by the strip inspection of [] . Accepted means: [] | CS-E 740¦CS-E 740(g)(1) CS-E 740¦CS-E 740(i) CS-E 650(f) AMC E 650¦AMC E 650(10)
E | CS-E 650 | Fault condition vibration evaluation against Hazardous Engine Effect . Accepted means: [] | CS-E 650(g) AMC E 650¦AMC E 650(6)
E | CS-E 650 | Operating and installation limitations where a range must be restricted , carried into [] and the manuals of [] | CS-E 650(f) CS-E 40¦CS-E 40(d) CS-E 20¦CS-E 20(d)
E | CS-E 650 | Installation compatibility substantiation per configuration, or the published evaluation method where it cannot be closed at engine certification . Accepted means: [] | CS-E 650(h) AMC E 650¦AMC E 650(13)
E | AMC E 650 | Component selection list, with the basis in experience, analysis and component test | AMC E 650(3)
E | AMC E 650 | Vibration survey test plan: rig or full engine, with interface replication evidence where rig testing is used | AMC E 650(4)(a)
E | AMC E 650 | Speed coverage statement against [] and (c), with any agreed reduction justified and the shortfall covered by validated analysis | CS-E 650¦CS-E 650(b) AMC E 650(4)(b)
E | AMC E 650 | Instrumentation plan covering gauge type, location, accuracy retention and, where used, time-of-arrival calibration and the displacement-to-stress conversion | AMC E 650(4)(c)
E | AMC E 650 | Evaluation of engine modifications made to reach test conditions | AMC E 650(4)(e)
E | AMC E 650 | Environmental coverage including icing and rain and hail, drawing on the [] and [] test evidence | CS-E 780 CS-E 790 AMC E 650(5)
E | AMC E 650 | Fault condition vibration evaluation, with prior or field experience where used, and Extremely Remote arguments where claimed | AMC E 650(6)
E | AMC E 650 | Inlet distortion representation and the declared adverse pattern | AMC E 650(7)
E | AMC E 650 | Flutter clearance evidence, including the sustained-condition consideration, the variation sensitivities, and the sea-level-to-altitude procedure agreed with the Agency | AMC E 650(8)
E | AMC E 650 | Goodman-type endurance limit data with manufacturing, geometry and temperature influences, and the stress margin criteria | AMC E 650(9)
E | AMC E 650 | Modal combination method and the blade-to-blade natural frequency range considered | AMC E 650(9)(c)
E | AMC E 650 | Dwell testing on each significant response, within the [] incremental periods, with the [] strip inspection | CS-E 740¦CS-E 740(g)(1) CS-E 740¦CS-E 740(i) AMC E 650(10)
E | AMC E 650 | Transient response consideration from zero to minimum rotational speed | AMC E 650(11)
E | AMC E 650 | Where the instrumentation waiver of (12) is claimed, the accumulated representative test bed or flight hours supporting it | AMC E 650(12)
E | AMC E 650 | Installation compatibility information in the instructions for installation of [], covering inlet and exhaust influences, mount stiffness and damping, and rotor drive systems | CS-E 20¦CS-E 20(d) AMC E 650(13)
E | AMC E 650 | Baseline test records and the validated analysis with its defined domain of applicability, accepted by the Agency | AMC E 650(14)
E | AMC E 650 | Evidence that calibration and validation used different test results | AMC E 650(14)(a)
E | CS-E 660 | Substantiation establishing the minimum and maximum fuel pressure limits | CS-E 660
E | CS-E 660 | Substantiation establishing the minimum and maximum fuel temperature limits | CS-E 660
E | CS-E 660 | Agreement with the Agency on the details of the substantiation, including whether rig tests, complete engine tests or both are used | CS-E 660
E | CS-E 660 | The resulting limits declared as operating limitations under [] and carried into the instructions for installation of [] | CS-E 40¦CS-E 40(d) CS-E 20¦CS-E 20(d)
E | CS-E 670 | Definition of the maximum quantity of liquid and solid contamination likely to be encountered in service . Accepted means: the contaminant specification of [] | CS-E 670(a) AMC E 670¦AMC E 670(1)(a)
E | CS-E 670 | Complete fuel system test on a running engine or on a rig, with continuously contaminated fuel . Accepted means: [], [] | CS-E 670(a) AMC E 670¦AMC E 670(1)(b) AMC E 670¦AMC E 670(1)(d)
E | CS-E 670 | Determination of the point at which impending filter blockage is indicated to the flight crew . Accepted means: []; the indication itself is required by [] | CS-E 670(b)(2) AMC E 670¦AMC E 670(1)(c) CS-E 560¦CS-E 560(b)(2)
E | CS-E 670 | Demonstration of continued operation without engine malfunction for at least half the maximum flight duration after that indication . Accepted means: [] | CS-E 670(b)(2) AMC E 670¦AMC E 670(1)(c)
E | CS-E 670 | Water contaminant test with fuel saturated at 27 °C plus 0.2 ml of free water per litre, cooled to the most critical icing condition . Accepted means: [] | CS-E 670(a) AMC E 670¦AMC E 670(2)
E | CS-E 670 | Transient fuel icing operability consideration . Accepted means: [] and [] | CS-E 670(a) AMC E 670¦AMC E 670(3) AMC E 560¦AMC E 560(4)
E | AMC E 670 | Contaminant batch prepared to the table, with the carbon fibre entry included where the installation has composite fuel tanks | AMC E 670(1)(a)
E | AMC E 670 | Complete fuel system contamination test at 4.5 g per 4 500 litres, on a running engine or a rig | AMC E 670(1)(b)
E | AMC E 670 | Established filter blockage indication point, and the continued operation demonstration from that point , against [] and the indication required by [] | AMC E 670(1)(c) CS-E 670¦CS-E 670(b)(2) CS-E 560¦CS-E 560(b)(2)
E | AMC E 670 | Test continuation to a contaminant mass equivalent to 500 hours at 0.5 g per 4 500 litres, with the fuel system functioning satisfactorily at the end | AMC E 670(1)(d)
E | AMC E 670 | Water contaminant test at 27 °C saturation plus 0.2 ml free water per litre, cooled to the most critical icing condition | AMC E 670(2)
E | AMC E 670 | Transient fuel icing operability assessment per [] | AMC E 560¦AMC E 560(4) AMC E 670(3)
E | CS-E 680 | Demonstration that inclination is not seriously detrimental to engine running, across the intended inclination range . Accepted means: [] — normally proved during flight testing | CS-E 680 AMC E 680
E | CS-E 680 | Demonstration that the engine withstands gyroscopic loads from normal flight manoeuvres . Accepted means: [] | CS-E 680 AMC E 680
E | CS-E 680 | Supplementary running or rig testing to an agreed schedule, where required before flight tests can be permitted . Accepted means: [] | CS-E 680 AMC E 680
E | CS-E 680 | Statement of the inclination range and the normal flight manoeuvre set assumed, declared under [] and carried into the instructions for installation of [] | CS-E 30¦CS-E 30(a) CS-E 20¦CS-E 20(d)
E | AMC E 680 | Flight test evidence of inclination and gyroscopic load effects | AMC E 680
E | AMC E 680 | Agreed schedule for any supplementary running or rig testing, and its results, where such testing is required before flight tests are permitted | AMC E 680
E | CS-E 690 | Declaration of the bleeds provided, their aircraft and engine uses, and the conditions of running for which they are to be approved | CS-E 690(a)
E | CS-E 690 | Endurance schedule variation exercising the bleed controls at each stage end, and running Stages 3, 7, 13, 17 and 23 with bleeds in operation; or the separate test and analysis substantiating bleed use , within [] | CS-E 690(a) CS-E 740
E | CS-E 690 | Calibration tests with each bleed separately and with all bleeds together , within [] | CS-E 690(a)(2) CS-E 730
E | CS-E 690 | Justification where rotational speed is reduced to stay within the declared maximum jet pipe temperature | CS-E 690(a)(1)(iii)
E | CS-E 690 | Demonstration that test validity is not compromised, where the (a)(3)(ii) relief is used during the [] sequences . Accepted means: [] | CS-E 740¦CS-E 740(c)(3)(iii) CS-E 690(a)(3)(ii) AMC E 690
E | CS-E 690 | Bleed air purity test results, where direct cabin use is declared | CS-E 690(b)(1)
E | CS-E 690 | Defect analysis affecting bleed air purity, with simulated defects and agreed tests where necessary | CS-E 690(b)(2)
E | AMC E 690 | Statement of the maximum air bleed for engine and aircraft services that would otherwise be used during the [] 2-hour test | CS-E 740¦CS-E 740(c)(3)(iii) AMC E 690
E | AMC E 690 | Test, or analysis based on test, showing that the engine's ability to meet the [] strip examination specifications is not enhanced by omitting the bleed | CS-E 740¦CS-E 740(i)(2) AMC E 690
E | AMC E 690 | Secondary air system cooling analysis for the bleed extraction removed | AMC E 690
E | AMC E 690 | Thermodynamic cycle analysis of the bleed effect, including the gas generator speed to output shaft speed relationship | AMC E 690
E | CS-E 700 | Survey of the operating conditions substantiated by the other Subpart E paragraphs, with the value substantiated for each | CS-E 700
E | CS-E 700 | Comparison of each against the most severe value the declared flight envelope can produce, in normal and likely emergency conditions | CS-E 700
E | CS-E 700 | Demonstration that the most severe conditions likely to occur have no unacceptable effects on the engine, established to the satisfaction of the Agency | CS-E 700
E | CS-E 700 | Declared flight envelope, as the reference the comparison is made against , consistent with the assumptions of [] and the limitations of [] | CS-E 700 CS-E 30 CS-E 40¦CS-E 40(d)
E | CS-E 710 | Statement of whether a rotor locking means is incorporated, and therefore whether CS-E 710 or [] governs continued rotation | CS-E 525 CS-E 710
E | CS-E 710 | Assessment of the maximum rotational torque that continued flight could produce, considering both damaged and undamaged engine rotors . Accepted means: [] | CS-E 710 AMC E 710¦AMC E 710(1)
E | CS-E 710 | Test record of 25 locking and unlocking operations, each from a shutdown from rated Maximum Continuous power, under that torque, with a five-minute stationary hold | CS-E 710
E | CS-E 710 | Operating instructions specifying how the stopping and locking means is operated , within the manuals of [] | CS-E 710 CS-E 20¦CS-E 20(d)
E | CS-E 710 | Failure mode assessment of the locking device, including uncommanded or inadvertent activation in flight , within the safety analysis of []. Accepted means: [] | AMC E 710(2) CS-E 510 AMC E 710¦AMC E 710(2)
E | CS-E 710 | Deterioration assessment showing the device will still function when activated despite infrequent use , against []. Accepted means: [] | AMC E 710(3) CS-E 510¦CS-E 510(e) AMC E 710¦AMC E 710(3)
E | CS-E 710 | Design provision for the flight crew to unlock for a restart attempt and to re-lock if unsuccessful . Accepted means: [] | AMC E 710(4) AMC E 710¦AMC E 710(4)
E | AMC E 710 | Design decision record: whether a rotor-locking device is incorporated, and therefore whether [] or [] governs continued rotation | CS-E 710 CS-E 525 AMC E 710(1)
E | AMC E 710 | Maximum rotational torque assessment covering both damaged and undamaged engine rotors, and the environmental conditions that produce it | AMC E 710(1)
E | AMC E 710 | Failure mode assessment of the device under [], including failure to lock and uncommanded or inadvertent activation in flight | CS-E 510 AMC E 710(2)
E | AMC E 710 | Deterioration assessment against serviceable limits over normal operation, with any maintenance interval it relies on published under [] and [] | CS-E 510¦CS-E 510(e)(1) CS-E 25 AMC E 710(3)
E | AMC E 710 | Design evidence that the flight crew can unlock for a restart attempt and re-lock afterwards | AMC E 710(4)
E | AMC E 710 | Consideration of induction air and external surface temperatures where relevant to the design | AMC E 710(5)
E | AMC E 710 | The device qualified against the same test criteria as other components on the engine, it being part of the engine type design | AMC E 710(1)
E | CS-E 720 | Statement of whether approval is sought for a continuously operated ignition system, and of the conditions in which its use is permitted or required . Accepted means: [] | CS-E 720(a) AMC E 720
E | CS-E 720 | Separate agreed tests showing the system safe and effective in those conditions | CS-E 720(b)
E | CS-E 720 | Either: an engine endurance test schedule with the system operated for periods representative of service usage, generally including the maximum duration likely in 1000 hours of service operation , within [] | CS-E 720(c) CS-E 740
E | CS-E 720 | Or: an equivalent rig programme, plus at least 10 hours of engine endurance running with ignition in operation, in periods of at least ½ hour duration | CS-E 720(d)
E | CS-E 720 | Agency agreement on the test schedule for the individual case . The source says this "should be agreed", so it is a recommendation inside a binding specification, not a condition of compliance | CS-E 720(c)
E | AMC E 720 | Assessment of whether water or slush ingestion at take-off, ice ingestion, or the icing specifications make a continuously operated ignition system necessary for this engine | AMC E 720(a)
E | AMC E 720 | Where such a system is provided, the conditions for its use, carried into [] and into the operating instructions of [] | CS-E 720¦CS-E 720(b) CS-E 20¦CS-E 20(d)
E | CS-E 730 | Power calibration curves established before and after the endurance test of [], by specific tests or by first and final stage measurements | CS-E 740 CS-E 730
E | CS-E 730 | Identification of the power changes occurring across the endurance test | CS-E 730
E | CS-E 730 | Confirmation that the end-of-test performance targets of [] are met | CS-E 740¦CS-E 740(h) CS-E 730
E | CS-E 730 | Calibration parameter set appropriate to the engine design . Accepted means: [] | CS-E 730 AMC E 730¦AMC E 730(1)
E | CS-E 730 | Speed range coverage, at least from minimum idle to the normal maximum compatible with the test day ambient condition . Accepted means: [] | CS-E 730 AMC E 730¦AMC E 730(2)
E | CS-E 730 | Calibration tests with each bleed in operation separately and with all bleeds in operation, where the engine has bleeds , required by [] | CS-E 730 CS-E 690¦CS-E 690(a)(2)
E | CS-E 730 | Performance results corrected to standard conditions , under [] using the formulae of [] | CS-E 730 CS-E 620 AMC E 620
E | AMC E 730 | Calibration parameter set, justified as appropriate to and compatible with this engine's design | AMC E 730(1)
E | AMC E 730 | Calibration test covering at least minimum idle to the normal maximum for the test day ambient condition, and the maximum possible speed range where achievable | AMC E 730(2)
E | AMC E 730 | Pre and post test calibration curves up to the highest rating approved for more than two minutes, established before the [] additional endurance test | CS-E 740¦CS-E 740(c)(3)(iii) AMC E 730(3)
E | AMC E 730 | Record of the ratings excluded from calibration and the basis for the exclusion | AMC E 730(3)
E | CS-E 740 | Pre-assembly inspection record and the dimensions liable to change by wear, distortion and creep | CS-E 740(b)(5)
E | CS-E 740 | Component and equipment calibration and settings record, before and after , | CS-E 740(b)(5) CS-E 740(i)(1)
E | CS-E 740 | Endurance test to the CS-E 740(c)(3)(i) schedule, complemented by the CS-E 740(c)(3)(iii) additional test . Accepted means for the running order and stop handling: [] | CS-E 740(c)(3) AMC E 740¦AMC E 740(c)(3)
E | CS-E 740 | 25 hours of additional running at the 30-Minute Power rating, alternated with periods at Maximum Continuous Power or less . Accepted means: [] | CS-E 740(c)(2)(i) AMC E 740¦AMC E 740(c)(2)(i)
E | CS-E 740 | Evidence that at least 100 % of the rated power was achieved throughout , substantiating the ratings of [] | CS-E 740(b)(6) CS-E 40
E | CS-E 740 | Oil pressure settings per stage, including Stage 22 at the declared minimum and one stage at the declared maximum normal | CS-E 740(e)
E | CS-E 740 | Mean values from the appropriate periods, used to establish the operating limitations of [] and [] | CS-E 40¦CS-E 40(d) CS-E 40¦CS-E 40(g) CS-E 740(f)
E | CS-E 740 | Supplementary endurance testing where maximum spool speeds cannot be obtained simultaneously . Accepted means: [] | CS-E 740(f)(1) AMC E 740¦AMC E 740(f)(1)
E | CS-E 740 | Additional running at maximum power-turbine torque where the requisite periods were not run at it | CS-E 740(f)(3)
E | CS-E 740 | Incremental period running against any significant vibration response found under [] . Accepted means: [] | CS-E 650 CS-E 740(g)(1) AMC E 740¦AMC E 740(g)(1)
E | CS-E 740 | 10 minutes of Part 4 in each stage at the Maximum Power-turbine Speed for Autorotation | CS-E 740(g)(4)
E | CS-E 740 | Post-test performance demonstration at the rated power levels without exceeding operating limitations , confirmed by the calibration of [] | CS-E 740(h) CS-E 730
E | CS-E 740 | Strip inspection with re-measured dimensions, and the full strip inspection after the additional endurance test . Accepted means: [] | CS-E 740(i) AMC E 740¦AMC E 740(i)(2)
E | CS-E 740 | Structural integrity demonstration after the additional endurance test . Accepted means: [] | CS-E 740(i)(2)(iii) AMC E 740¦AMC E 740(i)(2)
E | CS-E 740 | Bleed variations to the schedule, or separate substantiation of bleed use , required by [] | CS-E 740(a) CS-E 690¦CS-E 690(a)
E | CS-E 740 | Starting test variations , required by [] | CS-E 740(a) CS-E 750
E | AMC E 740 | Proposal for where the 25 hours of additional 30-Minute Power running sits — inside the overall test, as a complementary test on the same article, or a combination — with uniform distribution if included | AMC E 740(c)(2)(i)(a)
E | AMC E 740 | Any credit claimed for time at the 30-Minute OEI rating, with evidence that those sequences ran under equal or more stringent operating limitations | AMC E 740(c)(2)(i)(b)
E | AMC E 740 | Substantiated proposal where up to 12.5 hours are run at mechanical rather than thermal limits, recorded in the installation and operating instructions under [] | CS-E 30¦CS-E 30(a) AMC E 740(c)(2)(i)(c)
E | AMC E 740 | Choice of procedure (a) or (b) for the additional OEI test, with the associated strip inspection standard | AMC E 740(c)(3)(1)
E | AMC E 740 | Validation across the CS-E 740(c)(3)(iii) test of any designed speed overshoot at the start of the 30-second period , against [] | AMC E 740(c)(3)(2) CS-E 50¦CS-E 50(j)
E | AMC E 740 | Technical justification where an interrupted sequence is re-started rather than repeated in full, with the thermal condition matched | AMC E 740(c)(3)(3)
E | AMC E 740 | Supplementary test programme and article standard where higher spool speed limitations are sought | AMC E 740(f)(1)
E | AMC E 740 | Separate engine running of appropriate severity, where used instead of revised incremental running , consistent with [] | AMC E 740(g)(1) AMC E 650¦AMC E 650(10)
E | AMC E 740 | Agreed disassembly, cleaning and replacement level before the additional test, with the "not enhance" demonstration , and the agreed repair level under [] | AMC E 740(i)(2)(1) CS-E 150¦CS-E 150(b)
E | AMC E 740 | Structural integrity demonstration covering mountings, casings, bearing supports, shafts and rotors | AMC E 740(i)(2)(2)
E | AMC E 740 | Assessment of components distressed beyond serviceable limits, including non-visible damage, feeding the inspections and mandatory maintenance actions in the Instructions for Continued Airworthiness of [] | CS-E 25 AMC E 740(i)(2)(4)
E | CS-E 745 | Test bed demonstration of the one-second power demand increase to rated Take-off Power under the adverse bleed and power extraction combination . Accepted means: [] | CS-E 745(a)(2) AMC E 745¦AMC E 745(2)
E | CS-E 745 | Demonstration of the 15 % to 95 % rated Take-off Power increase within 5 seconds from a stabilised static condition, or the justification for a longer time . Accepted means: [] | CS-E 745(a)(3) AMC E 745¦AMC E 745(4)
E | CS-E 745 | Minimum response time measurements at the three load conditions of (b) | CS-E 745(b)
E | CS-E 745 | Analytical substitute for the power extraction effects, where test facilities are unavailable | CS-E 745(c)
E | CS-E 745 | Definition of the minimum test bed idle condition used . Accepted means: [] | CS-E 745(a)(2) AMC E 745¦AMC E 745(3)
E | CS-E 745 | Declaration of the maximum allowable bleed air and power extraction for aircraft use , carried into the instructions for installation of [] and the assumptions of [] | CS-E 745(b)(2) CS-E 20¦CS-E 20(d) CS-E 30
E | AMC E 745 | Identification of which other CS-E tests are relied on to demonstrate CS-E 745 compliance | AMC E 745(1)
E | AMC E 745 | Test conditions selected separately for the over-temperature case and the surge and stall case, with the bleed and power extraction combination stated for each | AMC E 745(2)
E | AMC E 745 | The steady state and transient values substantiated under [], used as the over-temperature threshold | CS-E 740 AMC E 745(2)
E | AMC E 745 | Definition of the minimum test bed idle condition used, with the output shaft at governed speed | AMC E 745(3)
E | AMC E 745 | Justification addressing operational aspects and the installation's certification specifications, where the acceleration exceeds 5 seconds | AMC E 745(4)
E | CS-E 750 | Start schedule distributed through the endurance test of [], with 25 cold, 10 hot and 10 False Starts at evenly distributed intervals , | CS-E 740 CS-E 750(a) CS-E 750(b)
E | CS-E 750 | Declared drainage period, and the drainage means provided . Accepted means: [] | CS-E 750(b) AMC E 750
E | CS-E 750 | Record bringing the total to one hundred starts | CS-E 750(c)
E | CS-E 750 | Evidence that each normal start was made with the free power-turbine locked, followed by three minutes at Ground Idling Conditions with it stationary | CS-E 750(d)
E | CS-E 750 | Start record covering light-up and acceleration times, all attempted starts, and the reasons for any Failures , | CS-E 750(a) CS-E 750(e)
E | CS-E 750 | Endurance test schedule varied and supplemented to accommodate these starts , required by [] | CS-E 750 CS-E 740¦CS-E 740(a)
E | AMC E 750 | Declared drainage period, with its basis in the drainage behaviour of the engine | AMC E 750(b)
E | AMC E 750 | Definition of the event from which the period is measured — starter switched off, or fuel cock closed | AMC E 750(b)
E | AMC E 750 | Evidence from the ten False Starts of [] that a normal start follows immediately on expiry of that period | CS-E 750¦CS-E 750(b)
E | AMC E 750 | The declared period carried into the engine operating instructions of [] | CS-E 20¦CS-E 20(d)
E | CS-E 770 | Declared minimum engine carcass and oil temperature for starting | CS-E 770(b)
E | CS-E 770 | Declared minimum oil temperature for selection of Take-off Power | CS-E 770(c)
E | CS-E 770 | Declared minimum and maximum starting torques for service use , consistent with the starter provisions of [] | CS-E 770(b) CS-E 590
E | CS-E 770 | Evidence that starting at the declared minimum temperature, at both torque extremes, is feasible and does not damage the engine . Accepted means: [] | CS-E 770(b) AMC E 770
E | CS-E 770 | Non-standard starting procedure below any temperature where one is necessary, quoted in the engine operating instructions of [] alongside the standard procedure | CS-E 20¦CS-E 20(d) CS-E 770(b)
E | CS-E 770 | Evidence of smooth acceleration without damage from minimum test bed idle to take-off in not more than one second, at the declared minimum oil temperature . Accepted means: [] | CS-E 770(c) AMC E 770
E | CS-E 770 | Any declared minimum oil temperature for opening up from ground idle for warming up or taxying . CS-E 770 declares only the (b) and (c) temperatures. Accepted means: [] | AMC E 770 AMC E 770
E | AMC E 770 | Statement of the intake air condition used in the CS-E 770(b) and (c) tests | AMC E 770
E | AMC E 770 | Declared minimum oil temperature for opening up from ground idle for warming up or taxying, with its associated conditions, where the constructor chooses to declare one , carried into the operating instructions of [] | AMC E 770 CS-E 20¦CS-E 20(d)
E | CS-E 780 | Identification of the applicable atmospheric icing conditions, from CS-Definitions and from the ice protection specifications of the aircraft code identified under [] | CS-E 20¦CS-E 20(b) CS-E 780(a)(2)
E | CS-E 780 | Icing tests, or alternative appropriate evidence, covering in-flight and ground operation against the four unacceptable effects | CS-E 780(a)(1)
E | CS-E 780 | Bleed and mechanical power offtake settings at the most critical level, with evidence that other likely settings do not cause malfunction | CS-E 780(b)
E | CS-E 780 | Representative installation conditions taken into account | CS-E 780(c)
E | CS-E 780 | Further running or other evidence where significant damage is found | CS-E 780(d)
E | CS-E 780 | Air intake guard compliance, in position or with retraction established after a representative delay period | CS-E 780(e)
E | CS-E 780 | Ice slab ingestion test, or validated analysis showing equivalence to other soft body damage tolerance means | CS-E 780(f)(1)
E | CS-E 780 | Protection device evidence against the three conditions, where the (f)(3) relief is claimed | CS-E 780(f)(3)
E | CS-E 780 | Ice quantity, dimensions, ingestion velocity and engine operating conditions, published in the instructions for installing and operating the engine under [] | CS-E 20¦CS-E 20(d) CS-E 780(f)(4)
E | CS-E 780 | Continuous ignition provisions where relied on for icing compliance . Nothing in CS-E 780 refers to ignition; the link is made by the AMC to [] | AMC E 720(a) CS-E 720
E | CS-E 790 | Inlet throat area measurement, determining the hailstone count under (a)(1)(i) or (a)(1)(ii) | CS-E 790(a)(1)
E | CS-E 790 | Large hailstone ingestion test at the rough-air maximum true airspeed with the engine at Maximum Continuous Power, with half the stones aimed randomly and half at the critical inlet face area | CS-E 790(a)(1)
E | CS-E 790 | Alternative evidence in place of the hailstone test, where agreed, from comparable engines . Accepted means for design changes and derivative engines: [] | CS-E 790(a)(1) AMC E 790¦AMC E 790(a)(1)
E | CS-E 790 | Static ground-level rain ingestion test at 4 percent water-to-air by weight, run as the continuous four-step sequence of (b) . Accepted means: [] | CS-E 790(b) AMC E 790¦AMC E 790(a)(2)(2)(d)
E | CS-E 790 | Interpretation of "unacceptable mechanical damage" and "unacceptable power loss" against the 3 percent sustained loss and 10 percent degradation criteria , . Accepted means: [] | CS-E 790(a)(1) CS-E 790(b) AMC E 790¦AMC E 790(1)
E | CS-E 790 | Engine performance measured before and after ingestion, normalised, across the full range of engine power . Accepted means: [] | AMC E 790(a)(2)(5)(c)(vi) AMC E 790¦AMC E 790(a)(2)(5)(c)(vi)
E | CS-E 790 | Further running or other evidence where damage is found after test, to show that subsequent Failures resulting from the damage are unlikely to occur before the damage is rectified | AMC E 790(a)(2)(5)(c)(vi)
E | CS-E 790 | Protection device evidence against the three conditions, where a waiver is sought . Where the device is supplied by the aircraft, the conditions are imposed on the installation through the instructions for installation | CS-E 790(d) AMC E 790(5)
E | AMC E 790 | Interpretation of the specification's undefined terms, traced to the AMC E 790(a)(2) paragraphs the general AMC names to | AMC E 790(1) AMC E 790(3)
E | AMC E 790 | Rain and hail flow established so that the maximum ingestion rate occurs within 10 seconds, which is what "suddenly commencing" in CS-E 790(b)(1) means , , routed by | AMC E 790(a)(2)(5)(c)(iv)(D) AMC E 790(a)(2)(5)(c)(iv)(G) AMC E 790(3)
E | AMC E 790 | Test facility giving a uniform water droplet or hail spatial distribution, with instrumentation and sampling rates sufficient to establish concentrations and engine response , | AMC E 790(a)(2)(5)(c)(ii) AMC E 790(a)(2)(5)(c)(iii)
E | AMC E 790 | Compensation case for the nine differences between critical point and ground-level test conditions, where a ground-level facility is used | AMC E 790(a)(2)(5)(c)(i)
E | AMC E 790 | Demonstration by test or analysis that the engine would have operated acceptably under the other probable factors of a rain or hail encounter | AMC E 790(a)(2)(5)(c)(v)
E | AMC E 790 | One-second throttle movements for the rapid deceleration and acceleration of [] and (b)(4) | CS-E 790¦CS-E 790(b)(2) AMC E 790(4)
E | AMC E 790 | Where the protection device is supplied by the aircraft, the endorsed engine approval and the CS-E 790(d) conditions imposed through the instructions for installation of [] | CS-E 20¦CS-E 20(d) AMC E 790(5)
E | AMC E 790 | For a derivative engine or design change, a parametric analysis within a 10 % variation of the base engine's critical impact parameter | AMC E 790(a)(1)
E | AMC E 790 | Pre-test and post-test engine performance measurements, normalised, across the full range of engine power | AMC E 790(a)(2)(5)(c)(vi)
E | AMC E 790 | Sustained power loss within 3 percent, or supported by aircraft performance assessments | AMC E 790(a)(2)(5)(c)(vi)(A)
E | AMC E 790 | Power degradation within 10 per cent in the non-primary performance parameters | AMC E 790(a)(2)(5)(c)(vi)(B)
E | AMC E 790 | Dispatch-critical status recorded for any automatic protection system compliance depends on , feeding the safety analysis of [] and the manuals of [] | AMC E 790(a)(2)(5)(c)(vi) CS-E 510 CS-E 25
E | AMC E 790 | Where the CS-E 790(a)(2) route is taken instead, a critical point analysis submitted to the Agency for concurrence before testing | AMC E 790(a)(2)(4)(a)
E | Appendix A | Rain and hail test concentrations derived from Tables A1 and A2 at the altitudes analysed, with linear interpolation where needed [Appendix A]
E | Appendix A | Droplet and hailstone size distributions from Tables A3 and A4, or a substitution shown not to reduce the severity of the test [Appendix A]
E | Appendix A | Conversion from the ambient concentrations of this appendix to engine inlet conditions, through the amplification and attenuation analysis of [] | AMC E 790¦AMC E 790(a)(2)(4)(b)(ii)
E | Appendix A | Critical point analysis using the threats of Figure A1 and Tables A1 to A4 [Appendix A], required by [] for the [] route | AMC E 790¦AMC E 790(a)(2)(4)(b)(i) CS-E 790¦CS-E 790(a)(2)
E | CS-E 800 | Engine inlet throat area, established and published as an installation limitation in the instructions for installation of [] | CS-E 20¦CS-E 20(d) CS-E 800(g)(8)
E | CS-E 800 | Declared maximum airspeed for normal flight operations of the intended rotorcraft, as the large bird test speed | CS-E 800(b)(1)(iv)
E | CS-E 800 | Single large bird ingestion test at not less than 100 % Take-off Power, with the bird aimed at the most critical exposed location and no power lever movement for 15 seconds | CS-E 800(b)(1)
E | CS-E 800 | Analysis substantiating the most critical exposed location . Accepted means: [] | CS-E 800(b)(1)(iii) AMC E 800¦AMC E 800(1)(a)(i)
E | CS-E 800 | Hottest-day minimum-engine account in the compliance demonstration . Accepted means: [] | CS-E 800(b)(1)(i) AMC E 800¦AMC E 800(4)(b)
E | CS-E 800 | Impact evaluation on the front of the engine, with consequential damage to rotating blades assessed | CS-E 800(f)
E | CS-E 800 | Alternative evidence from comparable engines, where agreed, within a 10 % critical impact parameter variation . Accepted means: [] | CS-E 800(g)(1) AMC E 800¦AMC E 800(4)(c)
E | CS-E 800 | Inlet protection device functioning during the demonstration, with the approval endorsed, where one is incorporated | CS-E 800(g)(5)
E | CS-E 800 | Record of any limit exceedance during the tests, shown acceptable under [] | CS-E 700 CS-E 800(g)(4)
E | CS-E 800 | Test facility calibration and tolerance analysis against the critical impact parameter . Accepted means: [] | AMC E 800(2)(a) AMC E 800¦AMC E 800(2)(a)
E | CS-E 800 | Engine interface data on expected interaction with aircraft systems during ingestion events, in the instructions for installation . Accepted means: [] | AMC E 800(2)(e) AMC E 800¦AMC E 800(2)(e)
E | AMC E 800 | Analysis of the most critical exposed location, covering rotating component effects, compressor casing strength, multiple blade Failures, and structure and shaft strength against unbalance and excess torque | AMC E 800(1)(a)(i)
E | AMC E 800 | Rig test evidence on whether a given bird size passes through the inlet, where used | AMC E 800(1)(a)(ii)
E | AMC E 800 | Identification of the critical impact parameter for this engine, with the sensitivity analysis that sets the facility tolerance band and the 10 % variation limit | AMC E 800(2)(a)
E | AMC E 800 | Pre-test identification of any inlet air distortion induced by the facility or gun arrangement | AMC E 800(2)(b)
E | AMC E 800 | Power measurement accuracy evidence to ± 3 percentage points, with any load device limitation identified and approved before the test | AMC E 800(2)(c)
E | AMC E 800 | Monitoring of the test facility interface for the alternative load device, and its use to determine the installed response | AMC E 800(2)(d)
E | AMC E 800 | Engine and aircraft system interface data on ingestion event interactions, in the instructions for installation of [] | CS-E 20¦CS-E 20(d) AMC E 800(2)(e)
E | AMC E 800 | Test engine configuration conforming to [], with non-engine systems disabled and the dispatch criticality of any automatic system documented | CS-E 140 AMC E 800(4)(a)
E | AMC E 800 | Minimum engine definition, identifying the type design's most limiting power, turbine temperature and rotor speeds | AMC E 800(4)(b)
E | AMC E 800 | Validation evidence for any analytical means used in place of a test | AMC E 800(4)(d)
E | CS-E 810 | Containment test on the complete engine, or on the individual stage with adjacent stators, for each stage judged most critical for containment . Accepted means: [] | CS-E 810(a) AMC E 810¦AMC E 810(2)
E | CS-E 810 | Running-following-blade-failure test on a complete engine, at the maximum approved rotational speed, until the engine stops or at least 15 seconds elapse . Accepted means: [] | CS-E 810(a) AMC E 810¦AMC E 810(3)
E | CS-E 810 | Or alternative evidence: blade failure experience with comparable engines, or development blade failures with representative conditions . Accepted means: [] | CS-E 810(a) AMC E 810¦AMC E 810(1)(a)
E | CS-E 810 | Assessment of other blade failure conditions — different angular position, partial failure, release below maximum speed . Accepted means: [] | CS-E 810(a) AMC E 810¦AMC E 810(1)(c)
E | CS-E 810 | Long-term effects assessment for blade failures not detected by the declared instrumentation, with flight crew shutdown provisions and manual instructions where relied on . Accepted means: [], against [] and [] | CS-E 810(a) AMC E 810¦AMC E 810(1)(d) CS-E 60 CS-E 20¦CS-E 20(d)
E | CS-E 810 | Record of debris size, weight, trajectory and velocity from the containment test, documented in the manuals of [] . Accepted means: [] | CS-E 20¦CS-E 20(d) CS-E 810(a) AMC E 810¦AMC E 810(2)(c)(ii)
E | CS-E 810 | Blade shedding speed margin tests, where the safety analysis relies on shedding for over-speed protection | CS-E 810(b)
E | CS-E 810 | Validated engine model correlated against this test , required by [] | CS-E 810(a) AMC E 520¦AMC E 520(c)(2)
E | AMC E 810 | Choice of compliance route: the (2) and (3) tests, comparable-engine or development blade failure evidence, or other evidence acceptable to the Agency | AMC E 810(1)(a)
E | AMC E 810 | Selection of the most critical stage for containment and for out-of-balance running, with the justification, and any combination of the two tests , , | AMC E 810(1)(b) AMC E 810(2)(b) AMC E 810(3)(b)
E | AMC E 810 | Assessment of other blade Failure conditions, including different angular positions, partial failures and sub-maximum release speeds | AMC E 810(1)(c)
E | AMC E 810 | Long-term unbalance assessment for failures undetected by the declared instrumentation, with the flight crew shutdown means and manual instructions where relied on , against [] and [] | AMC E 810(1)(d) CS-E 60 CS-E 20¦CS-E 20(d)
E | AMC E 810 | Containment test records with release point, rotational speed and casing temperature, and any speed increase compensating for casing temperature | AMC E 810(2)(b)
E | AMC E 810 | Post-test engine condition against radial containment, casing integrity and internal damage | AMC E 810(2)(c)(i)
E | AMC E 810 | Debris size, weight, trajectory and velocity record, documented in the manuals of [], with the Hazardous Engine Effect assessment against [] | CS-E 20¦CS-E 20(d) CS-E 510¦CS-E 510(a)(3) AMC E 810(2)(c)(ii)
E | AMC E 810 | Out-of-balance running test on a complete engine mounted representatively, at maximum approved speed, for at least 15 seconds without power setting change | AMC E 810(3)(b)
E | AMC E 810 | Consistency check that any Hazardous Engine Effect accepted as Extremely Remote is also acceptable under the other CS-E specifications, in particular [] and [] | CS-E 840¦CS-E 840(c) CS-E 850¦CS-E 850(a)(1) AMC E 810(2)(c)(ii)
E | CS-E 820 | Declaration of whether a Maximum Engine Over-torque is sought, and its value | CS-E 820(a)
E | CS-E 820 | Over-torque test totalling 15 minutes in runs of at least 2½ minutes, at the specified power turbine speed, gearbox oil temperature and turbine entry gas temperature ; within the endurance test of [] if desired | CS-E 820(b) CS-E 740
E | CS-E 820 | Determination of the highest power turbine speed at which the over-torque can occur in service, and of the limit speed of Take-off and of the OEI ratings longer than 2 minutes | CS-E 820(b)(2)
E | CS-E 820 | Substantiation from other testing where the (b)(4) relief on turbine entry gas temperature is used | CS-E 820(b)(4)
E | CS-E 820 | Strip examination showing the engine or component groups satisfactory for continued running . Accepted means: [] | CS-E 820(a)(2) AMC E 820
E | CS-E 820 | Demonstration that the over-torque event does not compromise the ability to reach Rated 30-Second and 2-Minute OEI Power . Accepted means: [] | CS-E 820(a)(2) AMC E 820
E | CS-E 820 | The approved Maximum Engine Over-torque declared as an operating limitation under [] and carried into the manuals of [] | CS-E 40¦CS-E 40(d) CS-E 20¦CS-E 20(d)
E | AMC E 820 | Demonstration, after the over-torque test, that Rated 30-Second OEI Power and Rated 2-Minute OEI Power remain achievable | AMC E 820(a)(2)
E | AMC E 820 | Strip examination findings assessed against that capability, not only against serviceable limits | AMC E 820(a)(2)
E | CS-E 830 | Declaration of whether a Maximum Engine Over-speed is sought, for which rotating system, and its value | CS-E 830(a)
E | CS-E 830 | Complete engine over-speed test totalling 15 minutes in runs of at least 2.5 minutes, at the specified turbine entry gas temperature and the declared maximum operating oil temperature ; within the endurance test of [] if desired and if the (b) conditions are met | CS-E 830(b) CS-E 740
E | CS-E 830 | Or test evidence from an engine of similar design | CS-E 830(a)
E | CS-E 830 | Determination of the maximum steady state turbine entry temperature approved for periods longer than 20 seconds outside the short OEI ratings, and, for the shaft system, the highest temperature achievable at the over-speed condition | CS-E 830(b)(2)
E | CS-E 830 | Declared maximum operating oil temperature , consistent with [] and [] | CS-E 830(b)(3) CS-E 570 CS-E 740¦CS-E 740(f)(4)(vi)
E | CS-E 830 | Strip examination showing the engine satisfactory for continued running . Accepted means: [] | CS-E 830(c) AMC E 830
E | CS-E 830 | Demonstration that the over-speed event does not compromise the ability to reach Rated 30-Second and 2-Minute OEI Power . Accepted means: [] | CS-E 830(c) AMC E 830
E | CS-E 830 | The approved Maximum Engine Over-speed declared as an operating limitation under [] and carried into the manuals of [] | CS-E 40¦CS-E 40(d) CS-E 20¦CS-E 20(d)
E | AMC E 830 | Demonstration, after the over-speed test, that Rated 30-Second OEI Power and Rated 2-Minute OEI Power remain achievable | AMC E 830(c)
E | AMC E 830 | Strip examination findings assessed against that capability, not only against serviceable limits | AMC E 830(c)
E | CS-E 840 | Analysis submitted to the Agency determining which of the four CS-E 840(b) conditions is most critical for each rotor stage, separately for (a) and for (d) . Accepted means: [] | CS-E 840(b) AMC E 840¦AMC E 840(2)(d)
E | CS-E 840 | Burst demonstration by test, analysis or combination at the most critical condition, for five minutes or for the transient Failure duration where the relief applies . Accepted means: [] | CS-E 840(a) AMC E 840¦AMC E 840(3)
E | CS-E 840 | Growth demonstration at 100 % of the most critical Failure speed and temperature, against the four consequences and the post-test condition . Accepted means: [], [] | CS-E 840(d) AMC E 840¦AMC E 840(2)(h) AMC E 840¦AMC E 840(2)(i)
E | CS-E 840 | Loss-of-load over-speed determination, considering system inertia, available gas energy, whether the rotor is held in plane, and over-speed protection devices . Accepted means: [] | CS-E 840(c) AMC E 840¦AMC E 840(5)
E | CS-E 840 | Extremely Remote demonstration under [] where loss of load is excluded | CS-E 850 CS-E 840(c)
E | CS-E 840 | Burst speed of each rotor design established and reported in the certification documentation, on the most adverse combination of tolerances and material properties . Accepted means: [] | CS-E 840(a) AMC E 840¦AMC E 840(2)(k)
E | CS-E 840 | Rotor temperature and temperature gradient survey on an engine, or validated analysis, with test speed or blade mass adjusted for any deviation . Accepted means: [] | CS-E 840(b) AMC E 840¦AMC E 840(4)(a)
E | CS-E 840 | Sample rotor material property determination and dimensional tolerance analysis . Accepted means: [], [] | CS-E 840(a) AMC E 840¦AMC E 840(4)(b) AMC E 840¦AMC E 840(4)(c)
E | AMC E 840 | Critical condition analysis per rotor stage, separately for CS-E 840(a) and (d), submitted to the Agency | AMC E 840(2)(d)
E | AMC E 840 | Blade shedding assessment across the flight envelope where shedding limits the peak over-speed , consistent with [] | AMC E 840(2)(d)(ii) CS-E 810¦CS-E 810(b)
E | AMC E 840 | Tolerance and material property survey covering rotors, blades and over-speed limiters, with the lifing assumptions of [] carried across | AMC E 515 AMC E 840(2)(e)
E | AMC E 840 | Dwell-period examination establishing whether a sustained condition exists near the transient over-speed | AMC E 840(2)(f)
E | AMC E 840 | Burst speed of each rotor design, on the most adverse tolerance and property combination, reported in the certification documentation | AMC E 840(2)(k)
E | AMC E 840 | Similarity justification where only the most critical rotor is tested, with burst speeds determined for each rotor in the group | AMC E 840(2)(j)
E | AMC E 840 | Growth assessment for contact or displacement between engine components, and the post-event safe operation period , | AMC E 840(2)(h) AMC E 840(2)(i)
E | AMC E 840 | Test evidence by sample rotor test, the 96 % concession with its validated burst prediction, a validated analytical model, or a test continued to burst | AMC E 840(3)
E | AMC E 840 | Rotor temperature survey or validated analysis, with test speed or blade mass adjustment for deviations | AMC E 840(4)(a)
E | AMC E 840 | Sample rotor material property determination and dimensional tolerance analysis , | AMC E 840(4)(b) AMC E 840(4)(c)
E | AMC E 840 | Loss-of-load over-speed determination covering system inertia, available gas energy, plane retention and over-speed protection devices | AMC E 840(5)
E | CS-E 850 | Shaft system definition, identifying what transmits torque between the power-producing and power-using systems, including any engine gearbox . Accepted means: [] | CS-E 850(a) AMC E 850¦AMC E 850(1)(a)
E | CS-E 850 | Demonstration that shaft Failures do not result in Hazardous Engine Effects — normally by test, unless the consequences are agreed readily predictable . Accepted means: [] | CS-E 850(b)(1) AMC E 850¦AMC E 850(2)
E | CS-E 850 | Probability assessment showing shaft system Failures no worse than Remote , against [] | CS-E 850(a)(2) CS-E 510¦CS-E 510(a)(4)
E | CS-E 850 | Where the fail-safe objective is not met for certain elements, evidence against all five conditions of (b)(2), including Engine Critical Part identification and [] compliance | CS-E 515 CS-E 850(a)(3)
E | CS-E 850 | Installation assumptions declared under [] for the environmental assessment | CS-E 30 CS-E 850(b)(2)(iv)
E | CS-E 850 | Design assessment covering undetected material defects, manufacturing tolerances, rubbing, bearing Failure effects, engine fire effects, shock loading and oscillatory loading . Accepted means: [] | CS-E 850(a) AMC E 850¦AMC E 850(4)(a)
E | CS-E 850 | Shaft vibration survey evidence confirming whirling is not significant at any likely operating condition . Accepted means: [], within [] | CS-E 850(a) AMC E 850¦AMC E 850(4)(b)(i) CS-E 650
E | CS-E 850 | Torsional fatigue evaluation of each shaft with an oscillatory torque of at least ± 5 % of the normal maximum steady-state torque superimposed . Accepted means: [] | CS-E 850(a) AMC E 850¦AMC E 850(4)(b)(ii)
E | CS-E 850 | Inspectability assessment of the critical shaft section, where a Failure due to the environment is discounted . Accepted means: [] | CS-E 850(b)(2)(iii) AMC E 850¦AMC E 850(3)
E | AMC E 850 | Shaft system definition and boundary, stating which gearboxes are inside the engine shaft system | AMC E 850(1)(a)
E | AMC E 850 | Test or validated analysis showing that shaft Failure consequences are non-hazardous, with the chosen route justified | AMC E 850(2)(a)
E | AMC E 850 | Where by test: a worst-case test condition statement covering rotor speed, shaft torque, engine pressures and temperatures, submitted to the Agency where the worst case cannot be duplicated | AMC E 850(2)(b)
E | AMC E 850 | Where by rig test: a representativeness argument against a full engine Failure | AMC E 850(2)(b)
E | AMC E 850 | Where by analysis: a Failure mode identification including aircraft-supplied gearbox load loss, a structural load assessment against ultimate stress capability, and a validation and similarity case submitted to the Agency | AMC E 850(2)(c)
E | AMC E 850 | Service experience assessment against the nine Failure modes, feeding | CS-E 850(b)(2)(v) AMC E 850(3)
E | AMC E 850 | Stressing substantiation for splines, oil feed holes, couplings, integral bearing tracks and sealing fins | AMC E 850(3)
E | AMC E 850 | Inspectability assessment of the critical shaft section and the inspection method, where an environmental Failure mode is discounted | AMC E 850(3)
E | AMC E 850 | Design assessment covering the seven causes in | AMC E 850(4)(a)
E | AMC E 850 | Shaft vibration and whirling survey within [] | CS-E 650 AMC E 850(4)(b)(i)
E | AMC E 850 | Torsional fatigue evaluation with at least ± 5 % oscillatory torque, plus high-frequency vibration and shaft bending effects | AMC E 850(4)(b)(ii)
E | AMC E 850 | Static strength tests and design-consideration tests where necessary , | AMC E 850(4)(b)(iii) AMC E 850(4)(b)(iv)
E | CS-E 860 | Analysis of the cooling air supply Failure modes and the resulting turbine rotor temperatures, identifying the most critical condition | CS-E 860(a)
E | CS-E 860 | Tests where analysis alone is not adequate, the source leaving the split to "as appropriate" | CS-E 860(a)
E | CS-E 860 | Probability substantiation for any individual component Failure excluded as Extremely Remote , against [] | CS-E 860(a) CS-E 510¦CS-E 510(a)(3)
E | CS-E 860 | Endurance running evidence, in an engine or on rigs, or a margin calculation, where instrumentation is claimed not to be required for [] | CS-E 860(b) CS-E 60¦CS-E 60(e)
E | CS-E 860 | Justification of any compensating temperature increase used to shorten endurance running | CS-E 860(b)
E | CS-E 870 | Declaration of whether a Maximum Exhaust Gas Over-temperature limit is sought, and its value , carried into the operating limitations of [] and the manuals of []. The declaration item is "Maximum Over-temperature transient and time limit" | CS-E 870(a)(1) CS-E 40¦CS-E 40(d) CS-E 20¦CS-E 20(d) AMC E 40(d)(r)
E | CS-E 870 | Identification of which spools could be significant to the test | CS-E 870(b)(1)
E | CS-E 870 | A 15-minute over-temperature test at the maximum speed to be approved, in a single period or in runs of at least 2½ minutes | CS-E 870(b)
E | CS-E 870 | Or test evidence from an engine of the same type | CS-E 870(a)(2)
E | CS-E 870 | Strip examination showing the engine satisfactory for continued running . Accepted means: [] | CS-E 870(a)(3) AMC E 870
E | CS-E 870 | Demonstration that the over-temperature event does not compromise the ability to reach Rated 30-Second and 2-Minute OEI Power . Accepted means: [] | CS-E 870(a)(3) AMC E 870
E | AMC E 870 | Demonstration, after the over-temperature test, that Rated 30-Second OEI Power and Rated 2-Minute OEI Power remain achievable | AMC E 870(a)(3)
E | AMC E 870 | Strip examination findings assessed against that capability, not only against serviceable limits | AMC E 870(a)(3)
E | CS-E 910 | A declared relight envelope, with altitude and air speed boundaries | CS-E 910
E | CS-E 910 | Windmilling rotational speed at the envelope boundaries | CS-E 910
E | CS-E 910 | A statement of whether starter assistance is required, and where | CS-E 910
E | CS-E 910 | The recommended relight drill , carried into the manuals of [] | CS-E 910 CS-E 20¦CS-E 20(d)
E | CS-E 910 | Substantiation by engine altitude testing or engine flight testing, or other appropriate tests or evidence . Accepted means: [] | CS-E 910 AMC E 910¦AMC E 910(2)
E | CS-E 910 | Assessment of rapid relight after an in-flight shutdown and of rotor-lock . Accepted means: [] | CS-E 910 AMC E 910¦AMC E 910(3)
E | AMC E 910 | A relight demonstration plan stating the chosen route: engine altitude testing, engine flight testing, or another proposed means | AMC E 910(2)
E | AMC E 910 | Evidence of coordination with the aircraft type-certificate applicant on the demonstration objectives | AMC E 910(1)
E | AMC E 910 | Rapid relight demonstration with a restart command after at least 5 seconds, showing no unnecessary control system delay in returning to the previous power setting | AMC E 910(3)(a)
E | AMC E 910 | Rotor-lock assessment for all engine rotors, on conservative assumptions covering clearances and tolerances, initial conditions, flight effects, thermal effects and dwell time | AMC E 910(3)(b)
E | AMC E 910 | Where rotor-lock is shown by flight test, either a conservative test condition set or a supplementary analysis | AMC E 910(3)(b)
E | CS-E 920 | A 5-minute over-temperature run at maximum permissible rotational speed, at the stated margin above the maximum rating's steady-state limit | CS-E 920(a)
E | CS-E 920 | Determination of the datum turbine entry gas temperature for that margin . Accepted means: [] | CS-E 920(a) AMC E 920¦AMC E 920(1)
E | CS-E 920 | Serviceable-limit assessment of the turbine assembly after the (a) run , against the limits published in the manuals of [] | CS-E 920(a) CS-E 20¦CS-E 20(d)
E | CS-E 920 | A 4-minute run at maximum power-on rotor speed at the stated margin above the 30-Second OEI temperature limit . Accepted means for the speed: [] | CS-E 920(b) AMC E 920¦AMC E 920(2)
E | CS-E 920 | Turbine integrity demonstration after the (b) run, by analysis or test or both, showing no burst, no blade Failure and no other significant Failure . Accepted means: [] | CS-E 920(b) AMC E 920¦AMC E 920(2)
E | CS-E 920 | Analysis of any Failure that becomes evident, establishing that its cause would not prevent the OEI rating structure being achieved in service . Accepted means: [] | CS-E 920(b) AMC E 920¦AMC E 920(2)
E | AMC E 920 | A statement of the engine condition assumed for the datum turbine entry gas temperature, with its justification | AMC E 920(1)
E | AMC E 920 | Determination of the steady state rotor speed at the 30-Second OEI Power rating | AMC E 920(2)
E | AMC E 920 | Measurement of transient speed stabilisation time during the transition to 30-Second OEI power, and substitution of the transient rotor speed where it exceeds 3 seconds | AMC E 920(2)
E | AMC E 920 | Turbine integrity evidence covering the test, the shutdown and the strip examination: no burst, no blade Failure, no other significant Failure of any engine component | AMC E 920(2)
E | AMC E 920 | Where a Failure becomes evident, a cause analysis establishing that the OEI rating structure would still be satisfactorily achieved in service | AMC E 920(2)
E | CS-E 930 | A test plan with an assessment of expected service operating conditions, showing that the proposed test cycle represents the expected in-service engine flight cycles . Accepted means: [] | CS-E 930 AMC E 930¦AMC E 930(d)(1)
E | CS-E 930 | A test engine conforming to the type design, with any uninstalled type-design parts substantiated by validated analysis or other tests . Accepted means: [] | CS-E 930 AMC E 930¦AMC E 930(d)(2)
E | CS-E 930 | The test itself, of a duration and cycle count correlated to the planned IMP . Accepted means: [] | CS-E 930 AMC E 930¦AMC E 930(d)(4)
E | CS-E 930 | Post-test teardown inspection findings . Accepted means: [] | CS-E 930 AMC E 930¦AMC E 930(d)(5)(iii)
E | CS-E 930 | The initial maintenance programme itself, delivered as part of the ICA under [], with life limits, inspections, intervals and accept/reject criteria . Accepted means: [] | CS-E 25 CS-E 930 AMC E 930¦AMC E 930(d)(5)(iv)
E | AMC E 930 | An Engine flight cycle definition, being the predicted average flight profile for the intended service | AMC E 930(a)(1)
E | AMC E 930 | A test plan containing the assessment of expected service operating conditions and the cycle representativeness argument | AMC E 930(d)(1)(i)
E | AMC E 930 | A statement of the cycle type selected: full cycle, accelerated severity cycle, or a combination | AMC E 930(d)(1)(i)
E | AMC E 930 | Where an accelerated severity cycle is used, a detailed stress, temperature and life analysis relating it to the full flight cycle | AMC E 930(d)(1)(iii)
E | AMC E 930 | Where multiple aircraft applications are sought, evidence that the cycle covers all identified or anticipated installations | AMC E 930(d)(1)(i)
E | AMC E 930 | Representation of cumulative OEI rating usage before maintenance within the test cycles | AMC E 930(d)(1)(i)
E | AMC E 930 | A cycle count correlated to the planned IMP intervals | AMC E 930(d)(4)
E | AMC E 930 | A conformity statement for the test engine against the final type design | AMC E 930(d)(2)(i)
E | AMC E 930 | Substantiation by validated analysis or other tests for type-design parts not installed, which may draw on equipment qualification under [] | CS-E 80¦CS-E 80(b) AMC E 930(d)(2)(i)
E | AMC E 930 | Inclusion of reliability-relevant hardware outside the type design, or representative items | AMC E 930(d)(2)(ii)
E | AMC E 930 | A typical installed configuration with airframe accessories and loading interfaces connected and operated representatively | AMC E 930(d)(2)(iii)
E | AMC E 930 | A scheduled accessory load and bleed extraction profile through the test | AMC E 930(d)(2)(iii)
E | AMC E 930 | Output shaft loading representing the rotor drive system, including inertial and torsional vibration | AMC E 930(d)(2)(v)
E | AMC E 930 | Recorded test parameters covering power, stress, component temperature, EGT and unbalance vibration | AMC E 930(d)(3)
E | AMC E 930 | Test records showing all proposed power ratings met without exceeding operating limitations, and no significant anomalies | AMC E 930(d)(5)(ii)
E | AMC E 930 | A post-test teardown inspection report resolving every part into one of the three outcomes of | AMC E 930(d)(5)(iii)
E | AMC E 930 | Where damage is beyond safe continued operation criteria: a no-imminent-failure substantiation and a fixed engine overhaul period in the ICA | AMC E 930(d)(5)(iii)
E | AMC E 930 | Certification documentation identifying the parts carrying specific ICA requirements or recommendations from the test | AMC E 930(d)(5)(iv)
E | AMC E 930 | The final ICA content under [] — life limits, inspections, intervals, accept/reject criteria | CS-E 25 AMC E 930(d)(5)(iv)
E | AMC E 930 | The IMP credit claim, stating which parts take cycle credit and which take hours credit | AMC E 930(d)(6)
E | AMC E 930 | Where intervals longer than the test length are claimed: supporting evidence from other engine, component or sub-assembly tests | AMC E 930(d)(6)(iii)
E | AMC E 930 | Where the IMP is a fixed engine overhaul period: its substantiation from the teardown results | AMC E 930(e)
E | AMC E 930 | For a Major design change: an assessment of the impact on the previously established IMP, covering engine design factors and engine system dynamics, with either a substantiation of the existing IMP or proposed means to substantiate a change | AMC E 930(c)
F | CS-E 1000 | Statement of which Subpart F paragraphs the applicant elects to comply with | CS-E 1000
F | CS-E 1000 | Determination of whether CS-34 makes [] and [] mandatory for this certification | CS-E 1010 CS-E 1020 CS-E 1000
F | CS-E 1000 | TCDS notes recording compliance with each Subpart F paragraph complied with . For emissions the note format is given in [] | CS-E 1000 AMC E 1020¦AMC E 1020(1)
F | AMC E 1000 | No compliance action arises from this AMC. It states the purpose of the subpart; the obligations sit in [], [], [] and [] | CS-E 1000 CS-E 1010 CS-E 1020 CS-E 1050
F | CS-E 1010 | Determination of which CS 34.1 fuel venting specifications address the engine and which address the aircraft | CS-E 1010
F | CS-E 1010 | Design compliance evidence for the engine-directed specifications | CS-E 1010
F | CS-E 1010 | Definition of the provisions enabling aircraft compliance for the aircraft-directed specifications , carried into the instructions for installation of [] and the assumptions of [] | CS-E 1010 CS-E 20¦CS-E 20(d) CS-E 30
F | CS-E 1010 | TCDS note recording compliance. [] states that compliance with the specifications of Subpart F will be recorded in notes in the engine type certificate data sheet | CS-E 1000 CS-E 1000
F | CS-E 1020 | Emissions demonstration by test, analysis, or a combination, against CS 34.2 as in effect at the date of engine certification | CS-E 1020
F | CS-E 1020 | Recorded emissions data from that demonstration | CS-E 1020
F | CS-E 1020 | TCDS note in the format given in [], naming the CS-34 amendment complied with. [] states that compliance with the specifications of Subpart F will be recorded in notes in the engine type certificate data sheet | AMC E 1020¦AMC E 1020(1) CS-E 1000 CS-E 1000
F | CS-E 1020 | Assessment of any further type design change for its effect on emissions characteristics and on CS-34 compliance . This is an accepted means, not a specification: CS-E 1020 addresses only the demonstration and recording at certification. Accepted means: [] | AMC E 1020(2) AMC E 1020¦AMC E 1020(2)
F | AMC E 1020 | TCDS note in the prescribed format, naming the engine type or model and the CS-34 amendment number . This is the note [] states compliance with Subpart F will be recorded in | AMC E 1020(1) CS-E 1000 CS-E 1000
F | AMC E 1020 | Emissions assessment procedure for subsequent type design changes, covering the effect on emissions characteristics and on CS-34 compliance | AMC E 1020(2)
F | CS-E 1050 | Susceptibility assessment of the engine features affected by volcanic cloud hazards . Accepted means: [] | CS-E 1050(a) AMC E 1050
F | CS-E 1050 | Identification of the susceptible features and the nature and severity of the effects . Accepted means: [], [] | CS-E 1050(a) AMC E 1050¦AMC E 1050(1) AMC E 1050¦AMC E 1050(2)
F | CS-E 1050 | Pre-flight, in-flight and post-flight precautions for the operator, with any necessary amendments to the engine manuals, Dispatch Deviation, or equivalents . Accepted means: [] | CS-E 1050(b) AMC E 1050¦AMC E 1050(3)
F | CS-E 1050 | Recommended continued airworthiness inspections for operations in volcanic cloud contaminated airspace . Accepted means: [], within [] | CS-E 1050(b) AMC E 1050¦AMC E 1050(4) CS-E 25
F | CS-E 1050 | TCDS note recording compliance. [] states that compliance with the specifications of Subpart F will be recorded in notes in the engine type certificate data sheet | CS-E 1000 CS-E 1000
F | AMC E 1050 | Susceptibility assessment combining experience, studies, analysis, and/or testing of parts, sub-assemblies or engines | AMC E 1050
F | AMC E 1050 | Assessment of the non-ash constituents of a volcanic cloud — gases and other chemicals — for their effect on airworthiness | AMC E 1050
F | AMC E 1050 | Identified list of susceptible engine features, covering at least erosion, glassy deposits, cooling channel clogging, corrosion, oil and fuel circuit contamination, and electrical, hydraulic and pneumatic systems | AMC E 1050(1)
F | AMC E 1050 | Statement of the nature and severity of each effect | AMC E 1050(2)
F | AMC E 1050 | Pre-flight, in-flight and post-flight operator precautions, with the amendments they require to the engine manuals and Dispatch Deviation, or equivalents | AMC E 1050(3)
F | AMC E 1050 | Recommended continued airworthiness inspections for operation in contaminated airspace, as Instructions for Continued Airworthiness or other advice , within [] | AMC E 1050(4) CS-E 25
F | AMC E 1050 | Documentation in a form readily usable by operators preparing a safety risk assessment | AMC E 1050

## Open items
Subpart | Note | VERIFY
A | CS-E 15 | CS-Definitions is not held in `source/`. CS-E 780 cites "CS-Definitions Amendment 2" for icing atmospheric conditions, so that issue is at least contemporaneous, but the issue current at the date of CS-E Amendment 8 should be confirmed and obtained.
A | AMC E 20 | whether this engine's EECS in fact depends on an aircraft-supplied resource for OEI usage recording. [[CS-E 60¦CS-E 60(d)(2)
A | AMC E 20 | AMC E 20(f)(1) cites CS-27.45(f) or CS-29.45(f). The applicable aircraft certification specification code is identified under [[CS-E 20¦CS-E 20(b)
A | CS-E 30 | confirm whether the installation target is CS-27 or CS-29. CS-E 780 cites both CS 27.1093(b) and CS 29.1093(b), so CS-E itself does not settle it.
A | AMC E 40 | item (a) lists "Maximum Contingency", "Intermediate Contingency" and "30-minute Contingency" conditions. None of these names appears in [[CS-E 40
A | CS-E 50 | AMC 20-1, AMC 20-3 and AMC 20-115 are cited by this paragraph and are not held in `source/`. Obtain them before settling the control system compliance method.
A | AMC E 50 | AMC E 50(2) and (5) cite AMC 20-1 and AMC 20-3 for detailed interpretation of CS-E 50 for EECS. Neither is held in `source/`.
A | AMC E 50 | which route of [[CS-E 50¦CS-E 50(e)
A | AMC E 50 | AMC E 50(e) refers to a CS-E 50(e) specification for reasonable assurance that the protection function works. No such wording appears in CS-E 50(e) at Amendment 8, which instead requires "a means for testing the system to establish the availability of the protection function". Confirm the AMC is being read against the current CS-E 50(e) text.
A | AMC E 50 | AMC 20-42 is the named acceptable means for this paragraph and is not held in `source/`. Obtain it before settling the security compliance method.
A | AMC E 60 | whether the applicant declares Maximum Engine Over-torque, Maximum Engine Over-speed or Maximum Exhaust Gas Over-Temperature. `engine_profile.md` does not record these, and they decide whether the AMC E 60(d)(5) relief is available and whether the recorder needs discrimination logic.
A | CS-E 80 | which equipment items are declared under [[CS-E 20¦CS-E 20(a)
A | AMC E 80 | AMC 20-1 and AMC 20-3 are named as the acceptable tests or procedures for Table 2 item 18 and Table 4 item 24, and are not held in `source/`. Their content cannot be summarised here.
A | AMC E 80 | whether a turbine starter with an external air or gas supply is fitted. AMC E 80(4) sets the containment and burst provisions for such a starter, so the answer decides whether that whole part applies. It is not recorded in `engine_profile.md`.
A | CS-E 120 | Part 21 is not held in `source/`, so points 21.A.801(a), 21.A.801(b) and 21.A.805 cannot be read here. Sub-point (a) is a pointer and its content is outside CS-E.
A | CS-E 130 | "Fire-resistant" and "Fireproof" are defined in CS-Definitions, which is not held in `source/`. [[AMC E 130¦AMC E 130(1)(d)
A | CS-E 130 | no AMC is offered for this sub-point. [[AMC E 130¦AMC E 130(6)
A | CS-E 160 | Part 21 is not held in `source/`, so point 21.A.20(d)2 cannot be read here. Sub-point (a) states the CS-E duty in full; the Part 21 reference gives the reason for it, not additional content.
A | CS-E 160 | whether 21.A.20(d)2 and the former 21.A.21(c)(3) impose the same underlying Part 21 obligation. Part 21 is not held in `source/`, so the effect of the substitution cannot be assessed here.
A | AMC E 170 | whether the EECS has a mechanical back-up. `engine_profile.md` declares full authority but does not record a back-up. If one exists, AMC E 170 names it as a case for CS-E 170 testing, because it is not normally used during the endurance test.
A | AMC E 170 | whether any approved degraded state of the Engine Control System exists for this engine, given that time limited dispatch is not claimed. The AMC requires each such state to be considered against the environmental conditions.
A | AMC E 170 | AMC 20-1 and AMC 20-3 are named as additional means here and are not held in `source/`. Their content cannot be summarised in this note.
D | AMC E 510 | AMC1 21.A.3B(b) defines the unsafe condition that the debris criterion turns on, and is not held in `source/`. The distinction between debris that does and does not cause an unsafe condition cannot be resolved here.
D | AMC E 510 | the reference documents in AMC E 510(5) are not held in `source/`: AMC 25.1309 of CS-25; "Systematic Safety" by E Lloyd and W Tye, Taylor Young Limited; SAE/EUROCAE ARP4754A / ED-79A; SAE ARP 926A; SAE ARP 4761; and Carter, A.D.S., Mechanical Reliability, 2nd edition, Macmillan, 1986. They are named as sources of detailed descriptions of analytical techniques, not as obligations.
D | AMC E 515 | FAA AC 33.70-2, Damage Tolerance of Hole Features in High Energy Turbine Rotors, and FAA AC 33.70-3, Damage Tolerance for Material Anomalies in Titanium Life-Limited Turbine Engine Rotors, are cited as examples of the probabilistic approach and as a source of allowable design target risk values. Neither is held in `source/`, so the allowable values cannot be stated here.
D | AMC E 515 | point 21.A.3 of Part 21 governs the corrective action required when a revised risk assessment shows the CS-E 510(a)(3) objectives can no longer be met. Part 21 is not held in `source/`.
D | CS-E 525 | the maximum period of flight expected with one engine inoperative is not recorded in `engine_profile.md`. It sets the duration for the continued rotation demonstration and is an installation assumption under CS-E 30.
D | AMC E 540 | the maximum operating speed of the intended rotorcraft installation is not recorded in `engine_profile.md`. It determines whether the AMC E 540(1) consideration of operation above 200 knots arises for this engine, and is an installation assumption under CS-E 30.
D | CS-E 560 | which declared rating produces the maximum engine fuel demand. CS-E 560(a)(3) does not say that the maximum demand occurs at the highest rating, CS-E 40 establishes no ordering of power between the OEI ratings, and `engine_profile.md` records rating names without power values. The pump capacity case cannot be assigned to a rating from the sources held.
D | AMC E 560 | whether a transient fuel icing threat assessment exists for the intended rotorcraft installation, or whether the applicant declares that no capability has been demonstrated. AMC E 560(4) requires one or the other, and the choice becomes an installation limitation.
D | CS-E 590 | whether the starter is declared as part of the engine type design. `engine_profile.md` does not record this. If it is not, CS-E 590 does not bind and the starter is treated as equipment under CS-E 80(c) and CS-E 20(c).
E | CS-E 600 | the engine installation attitude in the intended rotorcraft is not recorded in `engine_profile.md`. CS-E 600(e) makes it the normal test attitude, and AMC E 600(e) requires any difference to be justified.
E | AMC E 600 | the intended rotorcraft installation attitude, or attitudes, are not recorded in `engine_profile.md`. AMC E 600(e) requires a justification for every difference from the test attitude, and the plural "installations" means each intended installation is compared.
E | CS-E 650 | whether a Maximum Engine Over-speed is declared under CS-E 830. `engine_profile.md` does not record it, and CS-E 650(b)(3) makes it one of the three candidates for the upper survey speed. The same item is open for AMC E 60(d)(5).
E | AMC E 650 | the threshold for a "significant response", previously agreed with the Agency. AMC E 650(1) defines the term by reference to that agreement, so the definition is circular until the threshold is set, and the same threshold triggers the dwell testing of [[CS-E 740¦CS-E 740(g)(1)
E | CS-E 670 | CS-E 670(b)(2) is written as "half the maximum flight duration of the aeroplane in which it is likely to be installed". [[AMC E 670¦AMC E 670(1)(c)
E | AMC E 670 | whether the intended rotorcraft has carbon fibre composite material fuel tanks. The carbon fibre rod entry in the contaminant table is added only then — the source introduces it with "Additionally, for engines to be fitted to Aircraft with Carbon Fibre Composite Material Fuel Tanks". Its quantity, 0.54 g/1000 litre, is the third largest of the ten mass entries, and its particles run to 2000 microns in length against 1500 microns for the coarsest quartz grade. The table gives no length for the cotton linters, only a staple grading, so it does not settle which contaminant is the longest overall.
E | CS-E 680 | the inclination range and the normal flight manoeuvre set for the intended rotorcraft installation are not recorded in `engine_profile.md`. Both bound the CS-E 680 demonstration, and both are installation assumptions under CS-E 30.
E | CS-E 690 | whether direct use of compressor bleed air in the rotorcraft cabin pressurisation or ventilation system is to be declared. `engine_profile.md` does not record it, and it decides whether CS-E 690(b) binds.
E | CS-E 700 | the declared flight envelope. CS-E 700 is written entirely against it — "could be exceeded in any of the normal and likely emergency conditions within the flight envelope declared by the Engine constructor" [CS-E 700
E | CS-E 710 | whether a rotor locking means is incorporated in the type design. `engine_profile.md` does not record it. The answer decides whether this engine is substantiated under CS-E 710 or under CS-E 525, and the two routes carry different evidence.
E | CS-E 720 | whether approval is sought for a continuously operated ignition system. `engine_profile.md` does not record it. The answer decides whether CS-E 720 binds, and whether the icing compliance of CS-E 780 depends on it.
E | CS-E 740 | the Maximum Power-turbine Speed for Autorotation, and the gas generator conditions that are most critical in that flight configuration, are not recorded in `engine_profile.md`. CS-E 740(g)(4) makes both necessary inputs to the endurance schedule.
E | CS-E 740 | how the 25 hours of additional 30-Minute Power running required by CS-E 740(c)(2)(i) combines with the CS-E 740(c)(3)(i) schedule. The 25-hour provision is written inside the (c)(2) schedule, which does not apply to this engine, while [[AMC E 740¦AMC E 740(c)(2)(i)
E | AMC E 740 | where the 25 hours of 30-Minute Power running sit relative to the CS-E 740(c)(3)(i) schedule. The 25-hour obligation is written inside the CS-E 740(c)(2) schedule, which does not apply to this engine, while this AMC refers to "the overall test normally required by CS-E 740". See the matching `[VERIFY
E | AMC E 740 | whether the maximum rotational speed of each spool can be obtained simultaneously at sea-level test bed conditions for this engine. If not, CS-E 740(f)(1) requires supplementary endurance testing to an agreed schedule to substantiate the higher speed limitations, and AMC E 740(f)(1) sets the basis.
E | CS-E 770 | the declared minimum engine carcass and oil temperature for starting, the declared minimum oil temperature for selecting Take-off Power, and the declared minimum and maximum starting torques are not recorded in `engine_profile.md`. All four are inputs to the CS-E 770 demonstrations.
E | CS-E 780 | CS-Definitions is not held in `source/`, so the supercooled liquid water conditions defined under 'Icing Atmospheric Conditions' at Amendment 2 cannot be stated here. CS 27.1093(b) and CS 29.1093(b) are also not held, so which additional conditions — ice crystal, supercooled large drop, snow — are applicable to this installation cannot be determined. Between them these decide the whole content of CS-E 780(a).
E | CS-E 780 | whether any of the general sections of AMC E 780 — the supercooled liquid water critical points analysis, the test conditions and the analysis methods — are usable for this engine by agreement with the Agency, and what compliance method is agreed for the rotorcraft case under AMC E 780(1.7).
E | CS-E 790 | the engine inlet throat area is not recorded in `engine_profile.md`. It determines whether CS-E 790(a)(1)(i) or (a)(1)(ii) applies, and therefore the number and size of hailstones to be ingested.
E | CS-E 790 | whether the intended rotorcraft installation incorporates or requires an air intake protection device. It determines whether the CS-E 790(d) waiver is available, and the same question arises for the air intake guard in CS-E 780(e).
E | Appendix A | whether the applicant elects the CS-E 790(b) static rain ingestion test or the CS-E 790(a)(2) route against these concentrations. `engine_profile.md` does not record the choice, and it determines whether this appendix supplies the test input or only the baseline for the 4 percent alternative.
E | CS-E 800 | how CS-E 800(f) applies where CS-E 800(g)(7) has relieved the engine from CS-E 800(d). The impact evaluation names both the largest medium bird and the large bird, and the medium bird is no longer determined. The large bird impact evaluation is unaffected.
E | CS-E 800 | the maximum airspeed for normal flight operations of the intended rotorcraft is not recorded in `engine_profile.md`. It sets the large bird test speed, and it is also the quantity that AMC E 540(1) asks about when considering operation above 200 knots for the Extremely Remote bird strike criterion.
E | CS-E 800 | the engine inlet throat area is not recorded in `engine_profile.md`. Until it is declared, the cut of CS-E 800(c) rests on the aeroplane framing of that test rather than on the 2.5 m² threshold.
E | AMC E 800 | which feature is the critical impact parameter for this engine. AMC E 800(2)(a) assigns one to turbofan, turboprop and turbojet engines and not to a turboshaft, so it follows from the engine's own design rather than from the AMC.
E | CS-E 810 | whether the Failure analysis of CS-E 510 places reliance on the shedding of turbine blades to protect the rotating system in over-speed conditions. `engine_profile.md` does not record it, and it decides whether CS-E 810(b) binds.
E | AMC E 810 | whether this engine's layout places Engine Critical Parts or combustion system components outside the compressor or turbine rotor casings. AMC E 810(2)(b) makes the internal penetration assessment necessary where it does.
E | CS-E 820 | whether approval of a Maximum Engine Over-torque is sought. `engine_profile.md` does not record it. The same question is open for CS-E 830 and CS-E 870, and the three together decide whether the AMC E 60(d)(5) relief is available.
E | CS-E 830 | whether approval of a Maximum Engine Over-speed is sought, and for which rotating system. `engine_profile.md` does not record it. The answer affects CS-E 650(b)(3), the CS-E 810 test margins and the availability of the AMC E 60(d)(5) relief.
E | CS-E 840 | whether a complete loss of load on the power turbine can be shown Extremely Remote under CS-E 850, taking account of the aircraft-side transmission and any gearbox supplied by the aircraft manufacturer. [[AMC E 850¦AMC E 850(2)(c)
E | CS-E 850 | which elements, if any, of the shaft systems rely on CS-E 850(a)(3) rather than the fail-safe objective of CS-E 850(a)(1). Each such element becomes an Engine Critical Part under CS-E 850(b)(2)(i), with the three plans of CS-E 515, and AMC E 850(3) states that use of this provision should be strictly limited.
E | AMC E 850 | the maximum oscillatory torque envisaged in the rotorcraft installation, against the ±5% floor of AMC E 850(4)(b)(ii). The value depends on the main rotor and transmission dynamics of the target aircraft, which are not declared in engine_profile.md.
E | AMC E 850 | whether an over-speed protection function of the EECS-FADEC is claimed as the means of over-speed control under AMC E 850(2)(a). If so, its Failure rate and its independence from the control channels are assessed under CS-E 50.
E | CS-E 860 | whether turbine cooling system instrumentation is provided, or whether one of the three CS-E 60(e) escapes is claimed. The choice determines whether the endurance running or calculation evidence of CS-E 860(b) is required.
E | CS-E 870 | whether a Maximum Exhaust Gas Over-temperature limit is claimed. This is not recorded in engine_profile.md and it decides whether the CS-E 870 test is required at all.
E | CS-E 870 | the meaning of "Maximum Engine Over-speed (20 Second)" in CS-E 870(b)(1). The term appears once in CS-E Amendment 8 and is not defined in CS-E 15 or elsewhere in scope. CS-E 830 approves a Maximum Engine Over-speed for a rotating system without a 20-second qualifier, and CS-E 830(b)(2) uses "periods longer than 20 seconds" for the temperature basis. The relationship between the two is to be agreed with the Agency.
E | CS-E 910 | the maximum air speed and altitude for which relighting is recommended, and whether starter assistance is required over any part of the envelope. Neither is recorded in engine_profile.md. The air speed boundary depends on the target rotorcraft, which is itself an open item.
E | AMC E 910 | the meaning of rotor-lock is assumed rather than stated. The five named contributors point at a seizure arising from differential thermal growth between rotor and casing during the post-shutdown dwell, but the source does not say so, and the assessment scope should be agreed with the Agency.
E | AMC E 910 | the reference AMC 25.903(e)(2) is aeroplane certification material, outside CS-E and outside the scope of this vault. AMC E 910(1) offers it for the objectives of the demonstration only. Whether an equivalent rotorcraft objective set is agreed with the Agency is an open item.
E | CS-E 920 | the maximum rating's steady-state operating temperature limit used as the (a) datum, and the 30-Second OEI Power rating operating temperature limit used as the (b) datum. Both follow from the rating declaration under CS-E 40 and are not recorded in engine_profile.md.
E | CS-E 920 | whether transient speed stabilisation during the transition to 30-Second OEI power exceeds 3 seconds. If it does, AMC E 920(2) requires the transient rotor speed as the (b) test speed rather than the steady state value.
E | AMC E 920 | whether that datum guidance also governs the new test of CS-E 920(a). Point (1) is written without a scope, while point (2) is expressly scoped to CS-E 920(b), so the reading is reasonable but the source does not make it.
E | CS-E 930 | the predicted Engine flight cycle for the target rotorcraft, including the assumed cumulative OEI usage between maintenance events. This is the input the whole CS-E 930 test plan depends on, and it is not recorded in engine_profile.md.
E | CS-E 930 | whether a fixed engine overhaul period is proposed as the IMP, which is the simplified route of AMC E 930(e), or an on-condition or hard-time programme under AMC E 930(a)(2).
E | AMC E 930 | the rotor drive system inertial and torsional characteristics required to specify the IMP test load, per AMC E 930(d)(2)(v). These come from the aircraft transmission and are not an engine-side quantity.
E | AMC E 930 | whether the CS-E 25(b)(2) credit of AMC E 930(d)(5)(iii) is claimed. It requires a fixed engine overhaul period to exist, so it is only available where the IMP is the simplified form of AMC E 930(e) or where a fixed overhaul period arises from the teardown findings.
E | AMC E 930 | the assumed cumulative OEI rating usage between maintenance events, for the test cycle of AMC E 930(d)(1)(i).
F | CS-E 1000 | CS-34 is not held in `source/`. Whether [[CS-E 1010
F | AMC E 1000 | CS-34 is not held in `source/`, so the engine-level specifications it imposes cannot be stated here. See [[CS-E 1010
F | CS-E 1010 | CS 34.1 is not held in `source/`. The fuel venting specifications, and which of them address the engine rather than the aircraft, cannot be stated here. This determines the whole content of CS-E 1010 for this engine.
F | CS-E 1020 | what the emissions demonstration is measured against. Neither CS-E 1020 nor AMC E 1020 names the fuel, the operating points or the cycle; all of that sits in CS 34.2, which is not held in `source/`. Whether the declared fuel specifications of CS-E 560(a)(1) and the ratings of CS-E 40 are inputs to it cannot be stated from the sources held.
F | CS-E 1020 | CS 34.2 is not held in `source/`. The emission specifications, the operating cycle they are measured over, and the limits themselves cannot be stated here. The applicable CS-34 amendment number is also needed for the TCDS note format of AMC E 1020(1).
F | AMC E 1020 | the applicable CS-34 amendment number for this certification is needed to complete the note format of AMC E 1020(1). CS-34 is not held in `source/`.
F | CS-E 1050 | whether the applicant elects compliance with CS-E 1050. `engine_profile.md` does not record this. The paragraph is optional under CS-E 1000, and electing it commits to both sub-points and to a TCDS note.
F | AMC E 1050 | whether that common exposure is assessed under CS-E 540(b). That sub-point is the multi-engine limb: it covers foreign matter "that is likely to affect more than one Engine in any one flight" and requires that it not preclude the continued safe flight and landing of the aircraft [CS-E 540(b)

## Pruned sub-points
Subpart | Note | Ref | Reason for the cut
A | CS-E 10 | (c) | Subparts A, B and C for Piston Engines.
A | CS-E 15 | (d) | piston engine terms: Boost Pressure, Charge Cooling, Critical Attitude, Manifold Pressure, and the two cruising-power conditions.
A | CS-E 20 | (d) | the Control System interface description covers "including the Propeller when applicable"; a turboshaft drives a rotor and has no propeller control interface.
A | CS-E 20 | — | where the source pairs thrust with power, in any of the forms it uses, only the power term is carried. This engine produces shaft power; the thrust half of each pair has no turboshaft case.
A | AMC E 20 | AMC E 20(6) | the integrated Engine and Propeller Control System case does not arise for a turboshaft.
A | AMC E 20 | AMC E 20(7) | the propeller clause in the description of operational modes and functional interfaces. A turboshaft has no propeller interface.
A | AMC E 25 | (6) | substantiation of time between overhauls (TBO) or time between replacements (TBR) for piston engines, including the CS-E 440 endurance test route and the additional cyclic durability test. This is the material added at Amendment 8 and it applies only to piston engines.
A | AMC E 25 | (4)(a) | the worked example comparing the engine to one holding a 2½-Minute OEI rating, and carrying that rating's maintenance considerations across. 2½-Minute OEI is not claimed.
A | AMC E 30 | — | propeller system and propeller vibration levels. CS-E 180 is excluded for a turboshaft.
A | AMC E 30 | — | Table 1 rows for the Propeller in the Engine Control System interface conditions.
A | AMC E 30 | Table 1, the PISTON ENGINES block in full | four rows keyed to CS-E 230, CS-E 260, CS-E 340 and CS-E 430. Subparts B and C are outside this vault by scope.
A | AMC E 30 | Table 1 | the thrust reverser element of the CS-E 650 row's assumption. Thrust reversers are excluded from this vault by scope; the intake and exhaust conditions in the same row are carried.
A | AMC E 30 | — | where the source pairs thrust with power, in any of the forms it uses, only the power term is carried. This engine produces shaft power; the thrust half of each pair has no turboshaft case.
A | CS-E 40 | (b)(1), (h) | piston engine rating definitions.
A | CS-E 40 | (b)(2) | OEI ratings for multi-engined aeroplanes; (b)(3) governs rotorcraft.
A | CS-E 40 | — | where the source pairs thrust with power, in any of the forms it uses, only the power term is carried. This engine produces shaft power; the thrust half of each pair has no turboshaft case.
A | AMC E 40 | — | the piston engine calibration and endurance tests, in Subpart C, cited by the general AMC.
A | AMC E 40 | CS-E 40(b)(3)(iii), (iv) | the 2½-Minute OEI and 30-Minute OEI rating definitions. Neither is claimed. AMC E 40(b)(3)(5), which permits extending the 2-Minute OEI rating to a total of 2.5 minutes, is a different provision, is live for this engine and is carried above.
A | AMC E 40 | (1)(b) | maximum declared engine conditions for Reversible Pitch Propeller operations.
A | AMC E 40 | (1)(c) | types of Propellers approved.
A | AMC E 40 | (2) | the eighteen piston engine limitations.
A | AMC E 40 | (3)(s) | maximum refrigerant flow rate; refrigerant injection is not used, see engine_profile.md.
A | AMC E 40 | (3)(t) | maximum reverse thrust conditions and time limitations; no thrust reverser is fitted.
A | AMC E 40 | (3)(u) | maximum rpm for application of the Propeller brake.
A | CS-E 50 | (a)(2) | the reference to CS-E 390, a Subpart C piston engine paragraph, alongside CS-E 500. Subpart C is outside this vault by scope.
A | CS-E 50 | (d) | the reference to CS-E 210, a Subpart B piston engine paragraph. Subpart B is outside this vault by scope. The CS-E 110(e) reference in the same sub-point is in scope and is carried.
A | CS-E 50 | — | where the source pairs thrust with power, in any of the forms it uses, only the power term is carried. This engine produces shaft power; the thrust half of each pair has no turboshaft case.
A | AMC E 50 | AMC E 50(2) | the propeller clause. AMC 20-1 and AMC 20-3 are cited for interfaces with the aircraft "and the Propeller when applicable"; a turboshaft has no propeller interface. The same two AMCs are cited again at AMC E 50(5), there without any propeller wording, and that citation is kept.
A | AMC E 60 | AMC E 60(3) | the worked example for CS-E 60(c) is inadvertent in-flight deployment of a thrust reverser. Thrust reversers are excluded from this vault by scope. The CS-E 60(c) segregation specification itself still applies and is covered in CS-E 60.
A | CS-E 80 | (b) | the reference to subpart C alongside subpart E. Subpart C is the piston engine type substantiation subpart and is outside this vault by scope.
A | AMC E 80 | (2)(a) | the reference to CS-E 230, a Subpart B piston engine paragraph, alongside CS-E 780. Subpart B is outside this vault by scope.
A | CS-E 100 | — | where the source pairs thrust with power, in any of the forms it uses, only the power term is carried. This engine produces shaft power; the thrust half of each pair has no turboshaft case.
A | CS-E 130 | (c) | the relief allowing a Piston Engine integral oil sump below 23.7 litres capacity not to be Fireproof or Fireproof-shielded. Piston engine provision.
A | CS-E 130 | (g)(2), (g)(2)(i), (g)(2)(iv) | the alternative to the Fireproof mounting duty available to a Piston Engine, with its fail-safe mounting structure, 5-minute fire load case, shutdown load evaluation and 15-minute residual strength provisions. The alternative is open to piston engines only, so this engine takes the Fireproof route or the (g)(1) relief.
A | AMC E 130 | (2)(b) | the objective clause "or feathering of the Propeller (if the Propeller control system is part of the Engine design)". A turboshaft driving a rotorcraft transmission has no propeller, and propeller material is excluded from this vault by scope. The safe engine shutdown half of the same objective applies.
A | AMC E 130 | (2)(c) | thrust augmentation systems, given as an example of other flammable fluid conveying components. Thrust augmentation does not arise on this engine; the hydraulic system example in the same sentence does apply.
A | CS-E 140 | (d)(1) | the reference to the Calibration Tests of CS-E 350. That paragraph is the piston engine calibration test in Subpart C. For this engine the calibration test is CS-E 730.
A | CS-E 140 | (f) | combined engine and propeller tests under CS-E 180, and other tests prescribed in the Certification Specifications for Propellers. A turboshaft driving a rotorcraft transmission has no propeller, and propeller material is excluded from this vault by scope.
A | AMC E 170 | CS-E 440 | The reference to the endurance test of CS-E 440, and the worked example of a pressure relief valve in the inlet manifold of a turbocharged engine. Both are piston engine material in Subpart C. For this engine the endurance test is CS-E 740.
D | CS-E 500 | (b) | [Reserved] in the source. Nothing was cut; the sub-point carries no content.
D | CS-E 510 | (f)(4) | refrigerant injection systems. engine_profile.md declares no refrigerant injection, so the item does not arise.
D | CS-E 510 | (f)(8), (f)(9) | propeller control systems, and engine or propeller thrust reversal systems. A turboshaft driving a rotorcraft transmission has no propeller, and propeller and thrust reverser material is excluded from this vault by scope.
D | CS-E 510 | (g)(2)(vi) | release of the propeller by the engine, qualified in the source by "if applicable". Not applicable for the same reason.
D | AMC E 510 | (3)(d)(v) | the elaboration of significant thrust in the opposite direction to that commanded by the pilot, and all three of the examples it gives. Each names thrust reverser or propeller equipment this engine does not have, and the source qualifies the list with "if applicable to CS-E certification". The parent definition at CS-E 510(g)(2)(iii) therefore has no accepted-means elaboration that reaches a turboshaft.
D | AMC E 510 | — | where the source pairs thrust with power, in any of the forms it uses, only the power term is carried. This engine produces shaft power; the thrust half of each pair has no turboshaft case.
D | AMC E 515 | (3)(d)(i) | the reverse segment of the flight-segment list. A turboshaft driving a rotorcraft transmission has no reverse mode.
D | AMC E 515 | (4)(c) | the sentence saying the level of detail in the Plan may vary with the process step, its sensitivity and the level of control required. Rationale rather than obligation.
D | AMC E 520 | (c)(2)(4) | the fan among the rotors to which imbalance is added for the vibratory response check. The other rotors apply.
D | AMC E 525 | (2), (3) | the aircraft applications listed include turbopropeller, subsonic aircraft and supersonic aircraft, and (3) refers to supersonic and supersonic-to-subsonic transition flight conditions. The declared application is a rotorcraft, so those cases do not arise. The obligation to consider the expected applications for this engine is unaffected.
D | AMC E 540 | (1) | the naming of bifurcation strut fairings among the structures that may house lines and wiring. A bifurcation strut fairing is a bypass-duct structure and does not arise on this engine architecture. The main frame strut case in the same sentence applies, and the obligation to consider bird-induced damage to the lines and wiring is unaffected.
D | CS-E 560 | (b)(2) | the thrust term in "the control of the thrust or power". This engine produces shaft power.
D | CS-E 570 | (e)(2) | the provision that operation of the oil shut-off means must not prevent utilisation of any oil supply intended for Propeller feathering. Qualified in the source by "When applicable". A turboshaft driving a rotorcraft transmission has no propeller, and propeller material is excluded from this vault by scope.
D | CS-E 570 | (f)(3), (f)(3)(i), (f)(3)(iii) | the trapped oil quantity for one feathering operation, the prevention of sludge or foreign matter entering the Propeller feathering system, and the requirement to complete feathering and unfeathering under all normal operating conditions. All three are conditional on a Propeller feathering system that depends on engine oil.
E | CS-E 650 | — | where the source pairs thrust with power, in any of the forms it uses, only the power term is carried. This engine produces shaft power; the thrust half of each pair has no turboshaft case.
E | AMC E 650 | (3) | the fan is named among the modules whose most critical blades and vanes are selected, and among the discs and spacers to be covered. A turboshaft has no fan; the compressor and turbine cases in the same sentences apply.
E | AMC E 650 | (7), (8)(d), (8)(f) | the fan is named alongside the compressor in the inlet distortion, corrected speed and flutter verification passages. The compressor cases apply throughout.
E | AMC E 650 | (13) | "each Propeller approved for use on the Engine" and "each thrust reverser approved for use on the Engine" among the installation features to consider. A turboshaft driving a rotorcraft transmission has no propeller, and propeller and thrust reverser material is excluded from this vault by scope. The remaining three features apply.
E | CS-E 690 | (a)(1)(i), (a)(3)(i) | the provisions for an alternate endurance test as per CS-E 740(c)(4), which prescribe exercising the bleed controls 25 times in evenly distributed intervals and operating the bleeds for one fifth of the test. CS-E 740(c)(4) is the turbofan alternate endurance test and is excluded from this vault by scope. The staged provisions in the same sub-points apply.
E | CS-E 700 | The "thrust" example | one of three items in an "e.g." list. This engine produces shaft power; the air or gas pressure and gas temperature examples are kept, and the list is open in any case.
E | CS-E 710 | — | where the source pairs thrust with power, in any of the forms it uses, only the power term is carried. This engine produces shaft power; the thrust half of each pair has no turboshaft case.
E | CS-E 730 | — | where the source pairs thrust with power, in any of the forms it uses, only the power term is carried. This engine produces shaft power; the thrust half of each pair has no turboshaft case.
E | CS-E 740 | (a) | the reference to CS-E 890, Thrust Reverser Tests. Thrust reversers are excluded from this vault by scope.
E | CS-E 740 | (b)(4) | a representative flight Propeller fitted on turbo-propeller engines. A turboshaft driving a rotorcraft transmission has no propeller.
E | CS-E 740 | (c)(1) | the schedule for Standard Ratings without OEI ratings. This engine declares OEI ratings, so CS-E 740(c)(3) governs.
E | CS-E 740 | (c)(2) | the schedule for Standard Ratings with 2½-Minute OEI, Continuous OEI or 30-Minute OEI. 2½-Minute OEI and 30-Minute OEI are not claimed, and the engine has 30-Second and 2-Minute OEI ratings, which places it under (c)(3). The 30-Minute Power rating provision inside Part 3(B) is retained above, because that rating is claimed.
E | CS-E 740 | (c)(2)(ii), (c)(2)(iii) | the substitution rule when only one additional rating is required, and the option to use the FAR 33.87 schedule for an en-route OEI rating of 30 minutes only. Neither arises: this engine is tested under (c)(3), and 30-Minute OEI is not claimed.
E | CS-E 740 | (c)(3)(ii) | the schedule where a 30-Minute OEI Power rating is associated with the 30-Second and 2-Minute OEI ratings. 30-Minute OEI is not claimed.
E | CS-E 740 | (c)(4), (c)(4)(i) | Alternate Endurance Testing for Turbofan Engines. Excluded from this vault by scope, and available only as an alternative to the CS-E 740(c)(1) schedule.
E | CS-E 740 | (d)(1)(i), (d)(2)(i) | the acceleration rate and the observation schedule for aeroplane engines. The rotorcraft provisions at (d)(1)(ii) and (d)(2)(ii) apply instead.
E | CS-E 740 | (f)(4)(ii) | the EGT operating limit determination for the alternate test of CS-E 740(c)(4).
E | CS-E 740 | (f)(4)(iv), (A), (B), (C) | transient EGT operating limits for Engines for Aeroplanes, with the 155 and 310 period counts for the alternate test. The rotorcraft provision at (f)(4)(v) applies instead.
E | CS-E 740 | (g)(1) | the reference to CS-E 740(c)(4)(vii) of the alternate endurance test.
E | CS-E 740 | (f)(4)(v) | the parenthesis extending the required temperature to the whole of all the 30-second Take-off Power periods for single-engined rotorcraft. This engine is declared for a multi-engine installation.
E | CS-E 740 | (f)(4)(vii)(C) | the Propeller control example among the systems using the oil as a working fluid.
E | CS-E 740 | (f) | the sentence allowing EGT limitations to be derived from analysis when the alternate test of CS-E 740(c)(4) is used.
E | CS-E 740 | (c)(3)(iii) | the 30-Minute OEI Power term in the greatest-of list, and the sentence splitting the sixty-five minutes into thirty at 30-Minute OEI Power followed by thirty-five. 30-Minute OEI is not claimed.
E | CS-E 740 | — | "thrust or power" and "thrust/power" are rendered as power. This engine produces shaft power; the thrust half of each pair has no turboshaft case.
E | CS-E 740 | (e)(1), (e)(2), (f)(2) | the "or an equivalent demonstration in the alternate endurance test specified in CS-E 740(c)(4)" clauses. The staged provisions in the same sub-points apply.
E | AMC E 740 | AMC E 740(c)(4) | Alternate Endurance Testing, Turbofan Engine, the sixth AMC banner under CS-E 740 and the largest. It serves CS-E 740(c)(4), which CLAUDE.md excludes by scope, and it is excluded with it. It is not listed in this note's covers:.
E | AMC E 740 | — | where the source pairs thrust with power, in any of the forms it uses, only the power term is carried. This engine produces shaft power; the thrust half of each pair has no turboshaft case.
E | CS-E 745 | (a)(1) | the acceleration demonstration for aeroplane engines, worded around moving a power or thrust control lever from the minimum flight idle position to the maximum position. The rotorcraft demonstration at (a)(2) applies instead.
E | CS-E 745 | (b) | the aeroplane wording covering movement of the power lever from minimum ground idle and minimum flight idle positions. The rotorcraft wording in the same sub-point applies.
E | CS-E 770 | — | where the source pairs thrust with power, in any of the forms it uses, only the power term is carried. This engine produces shaft power; the thrust half of each pair has no turboshaft case.
E | CS-E 770 | (c) | the aeroplane power or thrust control lever wording. The rotorcraft parenthesis, minimum test bed idle, is what applies and is carried.
E | CS-E 790 | (c) | the separate hailstone test for Engines for Supersonic Aeroplanes, with its own stone sizes and altitudes. The declared application is a rotorcraft.
E | CS-E 790 | — | where the source pairs thrust with power, in any of the forms it uses, only the power term is carried. This engine produces shaft power; the thrust half of each pair has no turboshaft case.
E | AMC E 790 | (a)(2)(2)(c)(ii) | the description of centrifuging by a fan and, to a lesser extent, by a propeller, and of what that beneficial effect depends on. This engine has neither.
E | AMC E 790 | (a)(2)(2)(c)(i) | the additional internal scoop factor effect described for by-pass turbofan engines.
E | AMC E 790 | (a)(2)(5)(c)(i)(D) | the sentence explaining why the low rotor speed limit matters particularly for turbofan engines, through the centrifuging the rotational speed produces.
E | AMC E 790 | (a)(2)(2)(c)(ii)(A) | the relative velocity centrifuging discussion for turbofan and turbojet aeroplane engines, and its rain and hail velocity vector treatment through the fan.
E | AMC E 790 | (a)(2)(2)(c)(ii)(B) | the equivalent treatment for turboprop aeroplane engines. A turboshaft driving a rotorcraft transmission has no propeller, and propeller material is excluded from this vault by scope.
E | AMC E 790 | (a)(2)(5)(c)(v) | typical autothrottle power excursions, the third of the three probable factors. An autothrottle is aeroplane equipment.
E | AMC E 790 | (a)(2)(3)(b)(i), (a)(2)(3)(b)(iii) | the fan blade and propeller design feature, and the bypass splitter, which exists only on a turbofan. The other five design features, (ii) and (iv) to (vii), are carried in full.
E | AMC E 790 | — | where the source pairs thrust with power, in any of the forms it uses, only the power term is carried. This engine produces shaft power; the thrust half of each pair has no turboshaft case.
E | CS-E 800 | (c), (c)(1), (c)(2) | the large flocking bird test, with its bird mass table, test schedule and acceptance criteria. The test is written for an aeroplane installation: it fixes a bird speed of 200 knots [CS-E 800(c)(1)(ii)] and stabilises the engine at the rotor speed that would produce "90% of the sea level static Rated Take-off Thrust" [CS-E 800(c)(1)(i)], where (b)(1)(iv) gives a rotorcraft engine a declared airspeed and this engine has no thrust rating. The paragraph also limits itself to engines with "an inlet throat area equal to or greater than" 2.5 m² [CS-E 800(c)], which this engine is expected to fall below, but the area is not yet declared — see the [VERIFY] above.
E | CS-E 800 | (d), (d)(1), (d)(2), (d)(3) | the medium and small bird ingestion tests, their test schedules, Table A and the additional integrity assessment. CS-E 800(g)(7) relieves an engine to be installed in a multi-engine rotorcraft from these specifications, and this engine is declared for a multi-engine rotorcraft installation. The approval is endorsed accordingly.
E | CS-E 800 | (d)(1)(iii) | the medium and small bird test schedule for engines other than rotorcraft engines, expressly excluded by its own opening words.
E | CS-E 800 | (e), (e)(1), (e)(8) | the core engine flocking bird ingestion test, which applies to turbofan engines.
E | CS-E 800 | (g)(3) | the alternatives to an engine test for showing compliance with CS-E 800(c), which does not apply to this engine.
E | CS-E 800 | (f) | the V1 minimum floor for engines to be installed on aeroplanes. The upper bound in the same sentence applies and is carried.
E | CS-E 800 | (b)(1)(iv) | the 200-knot aeroplane bird speed. Quoted once in the prose below the Requirement table, not cut, because it defines the rotorcraft case by contrast.
E | AMC E 800 | (1)(b), (1)(b)(i), (1)(b)(vii) | the large flocking bird advisory material, serving CS-E 800(c), which applies to engines with an inlet throat area equal to or greater than 2.5 m². This includes the blade span target location figure at page 220, which is therefore not embedded here, the 20-minute run-on guidance, the momentary thrust drop allowances, and the component test provisions of CS-E 800(g)(3)(ii).
E | AMC E 800 | (1)(c), (1)(c)(i), (1)(c)(iv) | the medium and small flocking bird advisory material, serving CS-E 800(d). That sub-point is relieved for this engine by CS-E 800(g)(7), which excuses an engine to be installed in a multi-engine rotorcraft from the medium and small bird specifications.
E | AMC E 800 | (1)(d), (1)(d)(i), (1)(d)(vi) | the core engine flocking bird ingestion test material, serving CS-E 800(e), which applies to turbofan engines. This covers climb rotor speed determination, target selection, run-on sequence requirements and core ingestion prediction analyses.
E | AMC E 800 | (2)(e) | propeller autofeather, named as a dynamic interaction of interest. A turboshaft driving a rotorcraft transmission has no propeller.
E | AMC E 800 | (3)(a), (3)(c) | the fan cases: a nose cone or spinner on the fan, ducted, unducted and aft fan designs, and blades on two different rotors for aft fan designs. The compressor rotor cases in the same sentences apply.
E | AMC E 800 | (4)(a) | the propeller autofeather system, named as an example of a system not part of the engine that should be disabled.
E | AMC E 800 | (2)(a) | three paragraphs of turbofan-specific critical impact parameter discussion: slice mass and the shift from leading-edge to blade-root stress, part-span-shroud shingling, and unshrouded wide-chord blade twist. The turbofan and turboprop critical impact parameter sentence before them is kept, because it defines the parameter itself.
E | AMC E 800 | (2)(c) | the ± 3 % power band allowance for a sustained high vibratory condition after the first 2 minutes of the CS-E 800(d) test. That test is relieved for this engine by CS-E 800(g)(7).
E | AMC E 800 | (2)(d) | the turboprop and propeller cases among the dynamic interactions, including the coupled propeller case.
E | AMC E 800 | (4)(b) | the reference to CS-E 800(d)(1)(i) alongside CS-E 800(b)(1)(i). CS-E 800(d) is relieved for this engine.
E | CS-E 810 | (c), (c)(1), (c)(2) | the composite fan blade provisions. This engine has no fan. A turboshaft has no fan.
E | AMC E 810 | (2)(b)(i)(A), (1), (2), (3) | the composite fan blade release option at the inner annulus flow path line, and everything conditioned on it. This engine has no fan.
E | CS-E 840 | (a), (d) | the fan rotor, named alongside compressor and turbine rotors throughout. A turboshaft has no fan; the compressor and turbine rotor cases apply in full.
E | AMC E 840 | (1), (2)(k) | the fan, named alongside compressor and turbine in the rotor definition and in the burst speed provision. A turboshaft has no fan.
E | AMC E 910 | (3)(a) | the thrust term in "the previous power or thrust setting", the only place the word occurs in this AMC. This engine produces shaft power.
E | AMC E 930 | (d)(1)(i) | "reverse thrust use" in the cycle assessment list. Thrust reversers are aeroplane equipment.
E | AMC E 930 | (d)(2)(ii) | the thrust reverser example among hardware outside the type design. The air starter and engine build-up hardware examples are kept.
E | AMC E 930 | (d)(2)(iv) | Turbopropeller Applications in full, including propeller braking and APU-mode operations. Propeller provisions are outside scope.
E | AMC E 930 | (c) | "size and diameter of the fan" among the engine design factors. This engine has no fan.
E | AMC E 930 | (d)(1)(i), (d)(7) | the AMC 20-6B early ETOPS route in full: the option to combine the IMP test with the early ETOPS test, the three conditions of (d)(7)(i), and the seven on-wing inspections of (d)(7)(ii). ETOPS is an aeroplane operation, excluded by the scope rule, and CS-E 1040 is excluded with it. The alternative is therefore unavailable and the IMP test of (d) is run on its own.
E | AMC E 930 | — | "thrust or power" is rendered as power. The engine produces shaft power; the thrust half of each pair has no turboshaft case.

## Excluded paragraphs
Paragraph | Title | Reason
AMC E 10(b) | Thrust Reversers | Wholly about thrust reversers: 'If a thrust reverser is declared as being part of the Engine type design under CS-E 20(a), it should comply with all appropriate CS-E specifications.' A rotorcraft turboshaft has no thrust reverser.
AMC E 150(a) | Tests - General conduct of tests | Piston only. The whole body is one sentence, "For piston Engines, where the operating conditions of a test represent Maximum Continuous Power at altitude, a higher grade fuel or any other approved anti-detonant may be used". A turboshaft does not detonate, so nothing in it reaches this engine. CS-E 150(a) therefore has no applicable AMC.
CS-E 180 | Propeller Functioning Tests | Propeller-only: '(a) If approval of the Engine for use with a Variable Pitch Propeller is sought by the Applicant, a sufficient portion of the tests prescribed in CS-P must be made'. A rotorcraft turboshaft drives a rotor, so no propeller approval is sought.
AMC E 180 | Propeller Functioning Tests | Serves CS-E 180: 'For Propeller approval the remaining tests of CS-P may be conducted on another Engine of the same type.' Not applicable without a propeller.
CS-E 190 | Engines for Aerobatic Use | Aeroplane-only: 'Where approval is sought for an Engine intended for use in an aeroplane for which the Flight Manual will approve aerobatics or semi-aerobatic flight'.
AMC E 500 | Functioning - Control of Engines (Turbine Engines for Aero | Aeroplane-only by its own title: 'Functioning - Control of Engines (Turbine Engines for Aeroplanes)'.
AMC E 660 | Fuel Pump Tests (Turbine Engines for Aeroplanes) | Aeroplane-only by its own title: 'Fuel Pump Tests (Turbine Engines for Aeroplanes)'.
AMC E 700 | Excess Operating Conditions (Turbine Engines for Aeroplane | Aeroplane-only by its own title: 'Excess Operating Conditions (Turbine Engines for Aeroplanes)', and its method is written around VMO / VNE.
AMC E 740(c)(4) | Alternate Endurance Testing – Turbofan Engine | Turbofan-only: 'The alternate endurance test is intended to address a problem faced by turbofan-Engine designs disadvantaged by the classic endurance test.' Excluded by the CLAUDE.md scope rule.
AMC E 780 | Icing Conditions | The AMC excludes itself: '(1.7) Compliance of Rotorcraft Engines with Icing Conditions — Specific provisions for rotorcraft Engines are currently not included in this AMC. Until guidance has been established, the necessary compliance method required for rotorcraft Engines should be agreed by the Agency.' [VERIFY: general sections may still be usable by agreement with EASA; confirm scope of the agreed method.]
CS-E 880 | Tests with Refrigerant Injection for Take-Off and/or 2½- M | Refrigerant injection is not used. The paragraph covers power augmentation only — '(b) … Refrigerant Injection Used to Increase ISA Take-off and/or 2½-Minute OEI Performance' and '(c) … Used to Restore ISA Take-off … at Higher Ambient Temperature'. This is not water ingestion, which is CS-E 790. 2½-Minute OEI is also not claimed.
CS-E 890 | Thrust Reverser Tests | Thrust reverser only: 'CS-E 890 is applicable to thrust reversers intended to be installed on turbine Engines.' A rotorcraft turboshaft has none.
AMC E 890 | Thrust Reverser Tests | Serves CS-E 890 and is written around the thrust reverser used in the CS-E 740 test. Not applicable without a thrust reverser.
CS-E 900 | Propeller Parking Brake | Propeller-only: 'If a Propeller parking brake is provided it must be operated 100 times during the endurance test.'
CS-E 1030 | Time Limited Dispatch | Time-limited dispatch is not claimed. The paragraph is optional by its own wording: '(a) If approval is sought for dispatch with Faults present in an Electronic Engine Control System (EECS)…'. Re-openable later without affecting any other paragraph.
AMC E 1030 | Time limited dispatch | Serves CS-E 1030, which is not claimed. 'This AMC provides guidance for obtaining type design approval of engines with EECS in a degraded condition with respect to redundancy.'
CS-E 1040 | ETOPS | ETOPS, excluded by the CLAUDE.md scope rule: 'In order to be approved for ETOPS capability, the engine shall achieve an IFSD rate that is compatible with the safety target associated to the maximum flight d[iversion time]'. ETOPS is an aeroplane operation.